## 24hour Data
Hupsel station (52°04'N 06°39'E, 29 meter above sea level)
TimeStamp |  |  | KNMI data | [12 empty] | MAQ data: Radiation + SHF | [5 empty] | MAQ data: eddy covariance system (height: 3.10m)
Date | DOY_begin | DOY_end | u_dir | u_10 | T_1_5 | T_0_1 | RH_1_5 | p | K_in | e | q | rho | prec | prec_dur | sun_dur | K_in_m | K_out_m | L_in_m | L_out_m | Q_net_m | G_0_m | Sonic_OK_m | Irga_OK_m | rho_m | u_3.1_m | u_dir_m | H_m | LvE_m | ustar_m | FCO2_m
[-] | [-] | [-] | [deg] | [m/s] | [C] | [C] | [%] | [hPa] | [W/m2] | [Pa] | [kg/kg] | [kg/m3] | [mm/day] | [hours] | [hours] | [W/m2] | [W/m2] | [W/m2] | [W/m2] | [W/m2] | [W/m2] | [-] | [-] | [kg/m^3] | [m/s] | [degr.] | [W/m^2] | [W/m^2] | [m/s] | [kg/m^2/s]
Date | day-of-year | day-of-year of next day | mean wind direction | mean wind speed at 10 m height | mean air temperature at 1.5 m height | mean air temperature at 10 cm height | mean relative humidity at 1.5 height | air pressure | mean global (incoming shortwave) radiation | vapour pressure | specific humidity | air density | precipitation | precipitation duration | sunshine duration in 24 hours interval | global radtion from (MAQ) | reflected short wave radiation (MAQ) | downwelling longwave radiation (MAQ) | upwelling longwave radiation (MAQ) | net radiation (MAQ) | soil heat flux (MAQ) | Quality flag for sonic anenometer | Quality flag for IR hydrometer | air density (MAQ) | mean wind speed at 3.10 m height (MAQ) | mean wind direction (MAQ) | sensible heat flux (MAQ) | latent heat flux (MAQ) | u* (MAQ) | CO2 flux
2011-04-12 | 102 | 103 | 297.39 | 5.8447 | 7.8778 | 7.5701 | 79.049 | 1021.7 | 172.38 | 834.25 | 0.0050908 | 1.2629 | 3.15 | 3.67 | 5.8339 | 174.871 | 25.8517 | 305.4725 | 353.0988 | 101.3939 | -8.4584 | 99.9979 | 85.4153 | 1.2632 | 4.7567 | 297.7127 | 8.961 | 59.375 | 0.36742 | -7.7911e-08
2011-04-13 | 103 | 104 | 292.47 | 3.7217 | 7.4611 | 6.8319 | 76.84 | 1021.2 | 187.13 | 770.75 | 0.0047019 | 1.2647 | 0 | 0 | 5.8141 | 192.9514 | 34.3385 | 280.2885 | 353.5954 | 85.3064 | -1.7946 | 99.9989 | 99.9989 | 1.2652 | 3.1 | 278.4756 | 7.6254 | 47.3095 | 0.21811 | -1.5869e-07
2011-04-14 | 104 | 105 | 268.05 | 1.1269 | 6.5882 | 5.9076 | 78.597 | 1019.8 | 178.98 | 737.59 | 0.0045056 | 1.267 | 0 | 0 | 4.6538 | 181.3317 | 33.6802 | 294.9823 | 363.066 | 79.5682 | 5.2391 | 90.3293 | 89.2079 | 1.2661 | 0.90504 | 203.412 | 22.2899 | 47.5125 | 0.086012 | -3.5483e-07
2011-04-15 | 105 | 106 | 65.812 | 0.94833 | 8.3111 | 7.5937 | 70.667 | 1021.4 | 176.76 | 730.38 | 0.004454 | 1.2615 | 0 | 0 | 5.6814 | 179.2931 | 35.2056 | 293.3306 | 369.101 | 68.3175 | 6.034 | 92.9749 | 92.9749 | 1.2612 | 0.72976 | 109.3474 | 12.7449 | 48.8228 | 0.068862 | -3.7222e-07
2011-04-16 | 106 | 107 | 206 | 1.2197 | 8.8701 | 7.7417 | 67.125 | 1022.8 | 187.78 | 717.4 | 0.0043689 | 1.2607 | 0 | 0 | 5.5986 | 191.7572 | 36.7539 | 294.5917 | 371.85 | 77.7451 | 7.0095 | 99.9975 | 99.9975 | 1.2591 | 0.91067 | 178.4266 | 14.4715 | 61.6189 | 0.079024 | -3.6703e-07
2011-04-17 | 107 | 108 | 42.599 | 1.3756 | 9.8451 | 8.8931 | 69.458 | 1025 | 170.24 | 795.44 | 0.0048352 | 1.2587 | 0 | 0 | 5.0048 | 176.6057 | 33.3754 | 311.3037 | 379.3008 | 75.2336 | 8.5641 | 99.998 | 99.998 | 1.2571 | 0.90607 | 136.1967 | 11.139 | 57.8461 | 0.078257 | -3.0512e-07
2011-04-18 | 108 | 109 | 96.629 | 2.8161 | 11.396 | 10.131 | 63.694 | 1020.9 | 241.89 | 804.96 | 0.0049134 | 1.247 | 0 | 0 | 10.043 | 253.3969 | 49.9044 | 291.8585 | 384.0481 | 111.3031 | 9.5463 | 99.9977 | 99.9977 | 1.2446 | 2.0316 | 94.5589 | 11.7103 | 88.4438 | 0.12931 | -3.9877e-07
2011-04-19 | 109 | 110 | 102.88 | 2.3579 | 13.767 | 12.537 | 59.951 | 1016.4 | 245.72 | 893.48 | 0.0054797 | 1.2307 | 0 | 0 | 10.5 | 251.0954 | 49.2167 | 305.3717 | 399.8558 | 107.3956 | 14.1395 | 99.9978 | 99.9978 | 1.2278 | 1.6665 | 100.0968 | 9.0611 | 87.3924 | 0.097464 | -3.5129e-07
2011-04-20 | 110 | 111 | 61.35 | 1.2778 | 14.163 | 13.154 | 63.326 | 1016 | 246.74 | 945.22 | 0.0057997 | 1.2285 | 0 | 0 | 10.02 | 252.7841 | 49.6257 | 310.1362 | 407.3937 | 105.9005 | 14.9088 | 99.9975 | 99.9975 | 1.227 | 0.88529 | 105.2626 | 18.2198 | 78.541 | 0.06745 | -3.6726e-07
2011-04-21 | 111 | 112 | 89.953 | 1.676 | 15.495 | 14.185 | 61.924 | 1014.8 | 212.6 | 1015.6 | 0.0062409 | 1.221 | 0 | 0 | 7.8188 | 216.9998 | 42.5572 | 322.5744 | 407.4023 | 89.6137 | 12.5005 | 99.9986 | 99.9986 | 1.2179 | 1.1725 | 108.7604 | 7.4898 | 70.7296 | 0.068942 | -3.4446e-07
2011-04-22 | 112 | 113 | 89.845 | 2.4663 | 17.315 | 16.559 | 57.097 | 1011.6 | 248.72 | 1058.4 | 0.0065251 | 1.2092 | 0 | 0 | 10.234 | 253.6419 | 50.0285 | 327.9777 | 420.8252 | 110.7659 | 16.0008 | 99.9983 | 99.9983 | 1.2085 | 1.7501 | 84.6963 | 3.6899 | 89.7903 | 0.10433 | -3.2476e-07
2011-04-23 | 113 | 114 | 57.041 | 2.6656 | 17.594 | 16.667 | 57.917 | 1012.4 | 238.38 | 1122 | 0.0069139 | 1.2087 | 0 | 0 | 9.0087 | 243.0373 | 48.1579 | 330.8144 | 419.4929 | 106.2009 | 13.3264 | 99.9981 | 99.9981 | 1.2071 | 1.9918 | 52.6119 | 4.3211 | 87.7054 | 0.13525 | -3.1205e-07
2011-04-24 | 114 | 115 | 69.621 | 3.1833 | 16.986 | 15.539 | 52.66 | 1017.3 | 258.09 | 956.09 | 0.0058609 | 1.2177 | 0 | 0 | 11.333 | 263.0259 | 52.5216 | 318.4617 | 413.3585 | 115.6065 | 9.5341 | 99.9979 | 99.9979 | 1.2165 | 2.319 | 66.4329 | 5.8296 | 92.8227 | 0.17633 | -2.5558e-07
2011-04-25 | 115 | 116 | 70.916 | 3.0094 | 15.203 | 14.079 | 54.715 | 1021 | 269.44 | 887.7 | 0.0054188 | 1.2302 | 0 | 0 | 11.333 | 274.2352 | 54.8759 | 307.6033 | 408.2715 | 118.6916 | 8.7845 | 99.9984 | 99.9984 | 1.229 | 2.174 | 68.2743 | 16.0146 | 85.812 | 0.15444 | -2.8644e-07
2011-04-26 | 116 | 117 | 23.407 | 4.1919 | 14.183 | 13.669 | 60.278 | 1021.1 | 234.1 | 939.13 | 0.0057335 | 1.2344 | 0 | 0 | 7.4169 | 237.5889 | 47.66 | 311.3881 | 401.0075 | 100.3106 | 7.8181 | 99.9982 | 99.9982 | 1.2342 | 3.2843 | 73.1173 | 1.2463 | 84.6076 | 0.25197 | -3.0158e-07
2011-04-27 | 117 | 118 | 349.32 | 3.169 | 10.844 | 10.678 | 91.049 | 1018.8 | 93.472 | 1184.2 | 0.007254 | 1.2446 | 1.5833 | 1.4567 | 0.62236 | 93.1656 | 15.9154 | 345.1017 | 370.2706 | 52.0814 | -1.5848 | 99.0299 | 99.0299 | 1.2454 | 2.5865 | 263.8291 | -0.097437 | 31.8162 | 0.19096 | -1.6522e-07
2011-04-28 | 118 | 119 | 43.02 | 2.8551 | 12.826 | 12.778 | 89.396 | 1015.2 | 180.99 | 1313.5 | 0.0080777 | 1.2309 | 3.85 | 2.6 | 4.7828 | 182.9683 | 26.6616 | 343.7931 | 383.6629 | 116.4363 | 4.7041 | 98.0836 | 74.7329 | 1.2319 | 2.2267 | 94.7367 | 20.4402 | 60.2807 | 0.19378 | -6.8168e-08
2011-04-29 | 119 | 120 | 65.983 | 5.6331 | 16.646 | 16.825 | 65.264 | 1013.2 | 245.99 | 1198.5 | 0.0073818 | 1.2129 | 0 | 0 | 10.768 | 250.1473 | 46.5141 | 328.3631 | 403.4085 | 128.5879 | 11.4175 | 99.9987 | 99.9987 | 1.2149 | 4.5146 | 63.173 | -13.958 | 100.2179 | 0.37074 | -2.5373e-07
2011-04-30 | 120 | 121 | 63.556 | 6.0775 | 14.127 | 14.415 | 49.354 | 1012.6 | 266.84 | 796.48 | 0.0049019 | 1.2247 | 0 | 0 | 11.527 | 271.9609 | 54.2592 | 299.176 | 397.264 | 119.6142 | 6.3189 | 99.9983 | 99.9983 | 1.2261 | 4.9821 | 60.0657 | -3.0566 | 95.4345 | 0.40604 | -2.2011e-07
2011-05-01 | 121 | 122 | 63.756 | 5.6942 | 11.84 | 12.211 | 45.438 | 1013.7 | 298.48 | 613.87 | 0.0037707 | 1.2368 | 0 | 0 | 11.798 | 304.4759 | 60.3879 | 277.0669 | 388.4844 | 132.67 | 3.6445 | 99.9977 | 99.9977 | 1.2383 | 4.6924 | 60.8278 | 22.4777 | 86.4043 | 0.38063 | -1.808e-07
2011-05-02 | 122 | 123 | 54.12 | 5.3062 | 8.7451 | 8.9681 | 55.097 | 1013.6 | 279.28 | 601.41 | 0.0036942 | 1.2502 | 0 | 0 | 9.3791 | 284.4408 | 56.3287 | 272.5346 | 375.2502 | 125.3957 | -0.093862 | 99.9983 | 99.9983 | 1.2511 | 4.201 | 51.58 | 32.822 | 72.3088 | 0.36069 | -2.1915e-07
2011-05-03 | 123 | 124 | 34.42 | 3.6433 | 7.3861 | 7.9062 | 53.403 | 1017.5 | 307.9 | 514.84 | 0.0031494 | 1.2616 | 0 | 0 | 11.697 | 313.2186 | 62.8771 | 257.7896 | 377.6621 | 130.4706 | 2.7402 | 99.9978 | 99.9978 | 1.2623 | 2.8167 | 54.0262 | 41.9186 | 77.9997 | 0.24357 | -2.7448e-07
2011-05-04 | 124 | 125 | 328.18 | 2.1181 | 6.9049 | 5.8438 | 78.028 | 1021.5 | 176.2 | 770.65 | 0.0047002 | 1.2676 | 0.26667 | 0.27 | 4.6916 | 177.3806 | 35.4302 | 292.701 | 357.9394 | 76.7116 | -3.2067 | 97.797 | 85.4144 | 1.2658 | 1.6105 | 200.4176 | 23.6632 | 40.5428 | 0.12153 | -1.6967e-07
2011-05-05 | 125 | 126 | 116.1 | 1.7666 | 9.7764 | 9.1229 | 63.583 | 1023.4 | 277.19 | 716.15 | 0.0043588 | 1.2577 | 0 | 0 | 9.4791 | 282.2588 | 55.455 | 287.9254 | 388.6773 | 126.0524 | 9.1352 | 99.9976 | 99.9976 | 1.2568 | 1.1854 | 108.5467 | 41.8105 | 75.6222 | 0.10978 | -3.3368e-07
2011-05-06 | 126 | 127 | 137.94 | 2.0674 | 14.12 | 12.977 | 53.924 | 1020.1 | 243.47 | 801.21 | 0.0048941 | 1.2341 | 0 | 0 | 6.991 | 247.5201 | 49.4072 | 311.4419 | 402.2238 | 107.3321 | 10.3314 | 99.9973 | 99.9973 | 1.233 | 1.5232 | 135.4441 | 24.1239 | 79.4196 | 0.12259 | -3.2471e-07
2011-05-07 | 127 | 128 | 126.83 | 3.6292 | 19.576 | 18.92 | 47.688 | 1017.9 | 254.77 | 1038.6 | 0.0063636 | 1.2074 | 0 | 0 | 8.6332 | 259.9793 | 51.3918 | 340.0919 | 427.7079 | 120.9709 | 16.8091 | 99.9985 | 99.9985 | 1.2083 | 2.7332 | 126.3089 | 13.5491 | 84.3424 | 0.20037 | -1.8604e-07
2011-05-08 | 128 | 129 | 117.97 | 4.8449 | 20.983 | 20.84 | 39.528 | 1018.8 | 255.67 | 948.36 | 0.0058032 | 1.2029 | 0 | 0 | 7.3937 | 260.7037 | 50.961 | 343.7502 | 434.8035 | 118.6896 | 15.893 | 99.9981 | 99.9981 | 1.2046 | 3.7133 | 118.2739 | 0.77356 | 81.1963 | 0.26417 | -1.1252e-07
2011-05-09 | 129 | 130 | 120.89 | 3.0408 | 18.949 | 19.019 | 62.556 | 1022.4 | 190.97 | 1319.2 | 0.0080544 | 1.2138 | 0.26667 | 0.21333 | 2.7541 | 194.0784 | 36.1313 | 369.9635 | 428.9437 | 98.9674 | 13.586 | 99.9977 | 99.9977 | 1.215 | 2.4365 | 183.9309 | 8.4675 | 68.5102 | 0.18732 | -1.3258e-07
2011-05-10 | 130 | 131 | 10.312 | 2.7292 | 17.956 | 18.068 | 69.326 | 1024.2 | 219.13 | 1374.3 | 0.0083783 | 1.2199 | 2.9667 | 0.46 | 6.0856 | 220.9791 | 42.6326 | 357.6356 | 427.6654 | 108.3177 | 13.4107 | 99.9972 | 95.8311 | 1.2212 | 2.0557 | 173.1181 | 26.7046 | 60.8255 | 0.15433 | -1.4559e-07
2011-05-11 | 131 | 132 | 278.27 | 2.7209 | 15.807 | 15.879 | 67.868 | 1021.5 | 279.03 | 1163 | 0.0071034 | 1.2266 | 0.11667 | 0.26 | 8.256 | 284.4974 | 47.9759 | 331.8498 | 409.6415 | 158.7314 | 9.1608 | 97.953 | 95.8697 | 1.2281 | 2.0588 | 238.2231 | 25.4342 | 85.9653 | 0.18347 | -1.6367e-07
2011-05-12 | 132 | 133 | 264.94 | 2.6499 | 12.444 | 11.376 | 75 | 1017.9 | 212.74 | 1051 | 0.0064401 | 1.2373 | 1.6167 | 0.36333 | 6.1956 | 214.5214 | 39.7324 | 320.7933 | 386.6288 | 108.9535 | -0.11907 | 97.0398 | 82.804 | 1.236 | 1.8978 | 249.472 | 22.5158 | 53.3525 | 0.18686 | -1.5286e-07
2011-05-13 | 133 | 134 | 237.97 | 2.4185 | 13.197 | 12.406 | 71.389 | 1019.7 | 232.37 | 1036.1 | 0.0063363 | 1.2363 | 0 | 0 | 5.8001 | 238.5499 | 43.5932 | 319.4394 | 394.2535 | 120.1426 | 8.0834 | 99.9304 | 99.9304 | 1.2367 | 1.7506 | 208.0726 | 31.5263 | 64.0823 | 0.16361 | -2.182e-07
2011-05-14 | 134 | 135 | 273.68 | 3.3925 | 11.682 | 11.346 | 70.965 | 1015.6 | 232.46 | 939.22 | 0.0057661 | 1.2381 | 0 | 0 | 6.7377 | 235.2256 | 44.2679 | 315.9488 | 389.835 | 117.0716 | 4.79 | 99.9306 | 99.9306 | 1.2383 | 2.4884 | 255.0585 | 33.7662 | 45.635 | 0.23906 | -1.2821e-07
2011-05-15 | 135 | 136 | 279.8 | 3.6632 | 10.806 | 10.385 | 75.861 | 1020.4 | 195.57 | 971.15 | 0.0059338 | 1.2478 | 2.8333 | 1.2167 | 4.9346 | 196.2235 | 31.8748 | 328.2963 | 371.6288 | 121.0171 | -0.80732 | 99.9266 | 97.8434 | 1.2488 | 2.6936 | 278.8721 | 16.2344 | 62.1366 | 0.24383 | -1.2632e-07
2011-05-16 | 136 | 137 | 232.49 | 4.1809 | 12.361 | 12.126 | 89.403 | 1019.9 | 57.528 | 1290.6 | 0.0078997 | 1.2388 | 3.1 | 5.31 | 0.025032 | 57.1479 | 8.5391 | 367.1148 | 373.206 | 42.519 | -0.65868 | 99.4068 | 74.9306 | 1.2401 | 3.0916 | 231.0623 | -4.7806 | 41.2855 | 0.30047 | 6.7938e-08
2011-05-17 | 137 | 138 | 234.32 | 3.1242 | 13.428 | 13.09 | 85.986 | 1018.8 | 70.194 | 1317.3 | 0.0080722 | 1.2326 | 1.0667 | 1.9967 | 0.37034 | 70.115 | 9.8288 | 367.7223 | 380.1298 | 47.8791 | 1.8966 | 99.2145 | 81.1806 | 1.2332 | 2.3762 | 226.3158 | -4.5427 | 41.4004 | 0.22531 | 8.7764e-09
2011-05-18 | 138 | 139 | 216.94 | 2.5833 | 13.885 | 13.049 | 78.84 | 1016.1 | 197.28 | 1225.8 | 0.0075292 | 1.228 | 0 | 0 | 4.7507 | 196.8778 | 32.9478 | 338.9394 | 387.586 | 115.2834 | 5.8906 | 95.9071 | 92.0764 | 1.228 | 1.8574 | 201.7133 | 25.2301 | 70.7237 | 0.19285 | -3.2214e-07
Formulas:
TimeStamp = [DOY_begin]+40543
Note on D5: Note: mean wind direction
Note on E5: Note: mean wind speed at 10 meter height;
Note on F5: Note: mean air temperature at 1.5 m height;
Note on G5: Note: mean temperature at 0.1 m height;
Note on H5: Note: mean relative humidity at 1.5 meter height
Note on I5: Note: mean air pressure reduced to mean sea level; the weather station is situated 29 meter above mean sea level
Note on J5: Note: mean global (shortwave incoming) radiation
Note on K5: Note: mean Water Vapour Pressure
Note on L5: Note: Specific Humidity
Note on M5: Note: mean air density
Note on N5: Note: rainfall intensity in past 24 hour interval
Note on O5: Note: duration of the precipitation
Note on P5: Note: sunshine duration in past 24 hour interval
Note on Q5: Note: Short wave incoming radiation
Note on R5: Note: Reflected short wave radiation
Note on S5: Note: Long wave radiation incoming
Note on T5: Note: Longwave radiation upwelling
Note on U5: Note: Net radiation
Note on V5: Note: Soil heat flux at 0 cm depth
Note on W5: Note: Percentage of 30min intervals of sonic anemometer data per day. A good 30min sonic interval is defined as 30min %Sonic_OK>85%
Note on X5: Note: Percentage of 30min intervals with good infrared hygrometer (Irga) data per day. A good 30min irga interval is defined as 30min %Sonic_OK>85%
Note on Y5: Note: Air density
Note on Z5: Note: horizontal wind spee
Note on AA5: Note: wind direction
Note on AB5: Note: Sensible heat flux
Note on AC5: Note: Latent heat flux
Note on AD5: Note: friction velocity
Note on AE5: Note: CO2 flux

## 30min Data
Hupsel station (52°04'N 06°39'E, 29 meter above sea level)
TimeStamps | [7 empty] | KNMI data | [12 empty] | MAQ data: Radiation + SHF | [5 empty] | MAQ data: eddy covariance system (height: 3.10m)
Date | Month | Day | HH | MM | DOY | HHMM | DecDoy | u_dir | u_10 | T_1_5 | T_0_1 | RH_1_5 | p | K_in | e | q | rho | prec | prec_dur | sun_dur | K_in_m | K_out_m | L_in_m | L_out_m | Q_net_m | G_0_m | Sonic_OK_m | Irga_OK_m | rho_m | u_3_05_m | u_dir_m | H_m | LvE_m | ustar_m | FCO2_m
[-] | [-] | [-] | [-] | [-] | [-] | [-] | [-] | [deg] | [m/s] | [C] | [C] | [%] | [hPa] | [W/m2] | [Pa] | [kg/kg] | [kg/m3] | [mm/30min] | [min] | [min] | [W/m2] | [W/m2] | [W/m2] | [W/m2] | [W/m2] | [W/m2] | [-] | [-] | [kg/m^3] | [m/s] | [degr.] | [W/m^2] | [W/m^2] | [m/s] | [kg/m^2/s]
Date | month of year | day of month | hours (end of interval) | minutes (end of interval) | day of year | hour-minute | decimal day of year | mean wind direction | mean wind speed at 10 m height | mean air temperature at 1.5 m height | mean air temperature at 10 cm height | mean relative humidity at 1.5 height | air pressure | mean global (incoming shortwave) radiation | vapour pressure | specific humidity | air density | precipitation | precipitation duration in 30 min interval | sunshine duration in 30 min interval | global radtion from (MAQ) | reflected short wave radiation (MAQ) | downwelling longwave radiation (MAQ) | upwelling longwave radiation (MAQ) | net radiation (MAQ) | soil heat flux (MAQ) | Quality flag for sonic anenometer | Quality flag for IR hydrometer | air density (MAQ) | mean wind speed at 3.05 m (MAQ) | mean wind direction at 3.05 m height (MAQ) | sensible heat flux (MAQ) | latent heat flux (MAQ) | u* (MAQ) | CO2 flux
2011-04-12 | 2011-04-12 | 2011-04-12 | 0 | 0 | 102 | 0 | 102 | 297.97 | 5.964 | 10.382 | 10.098 | 91.262 | 1015.7 | 0 | 1146.3 | 0.0070411 | 1.2429 | 0.63333 | 25 | 0 | 0 | 0 | 359.98 | 359.45 | 0.52713 | -10.489 | 99.9972 | 0 | 1.2448 | 4.8771 | 297.81 | -32.77 | 6 | 0.42664 | 7.592e-08
2011-04-12 | 2011-04-12 | 2011-04-12 | 0 | 30 | 102 | 30 | 102.0208 | 311.1 | 8.3015 | 9.612 | 9.3752 | 94.367 | 1016.2 | 0 | 1130.4 | 0.0069399 | 1.2469 | 0.48333 | 30 | 0 | 0 | 0 | 351.93 | 357.19 | -5.2578 | -12.312 | 99.9972 | 0 | 1.2485 | 6.484 | 311.1 | -18.439 | 6 | 0.54385 | -8.2359e-08
2011-04-12 | 2011-04-12 | 2011-04-12 | 1 | 0 | 102 | 100 | 102.0417 | 312.9 | 6.1994 | 8.6848 | 8.4609 | 95.755 | 1016.4 | 0 | 1075.5 | 0.0065994 | 1.2516 | 1.4333 | 30 | 0 | 0 | 0 | 348.27 | 353.07 | -4.7986 | -17.093 | 99.9778 | 0 | 1.2522 | 4.79 | 311.9 | -13.206 | 6 | 0.35755 | 4.243e-07
2011-04-12 | 2011-04-12 | 2011-04-12 | 1 | 30 | 102 | 130 | 102.0625 | 295.2 | 3.2236 | 8.5015 | 8.1762 | 96.228 | 1016 | 0 | 1067.9 | 0.0065556 | 1.2519 | 0.083333 | 29.2 | 0 | 0 | 0 | 353.23 | 352.35 | 0.87773 | -14.527 | 100 | 0 | 1.2515 | 2.2 | 297.14 | -7.5046 | 6 | 0.20409 | 2.0332e-07
2011-04-12 | 2011-04-12 | 2011-04-12 | 2 | 0 | 102 | 200 | 102.0833 | 268.23 | 2.8728 | 8.5853 | 8.287 | 95.654 | 1016.2 | 0 | 1067.6 | 0.0065521 | 1.2518 | 0.016667 | 9.2 | 0 | 0 | 0 | 356.41 | 352.42 | 3.988 | -13.144 | 100 | 0 | 1.2519 | 2.3399 | 264 | -8.036 | 6 | 0.26369 | 2.6338e-07
2011-04-12 | 2011-04-12 | 2011-04-12 | 2 | 30 | 102 | 230 | 102.1042 | 264.33 | 3.6562 | 8.3894 | 7.9977 | 95.49 | 1016.4 | 0 | 1051.7 | 0.0064534 | 1.2529 | 0 | 0 | 0 | 0 | 0 | 337.05 | 348.77 | -11.721 | -18.252 | 100 | 100 | 1.2528 | 3.0047 | 264.26 | -17.599 | 5.2947 | 0.33529 | 2.7516e-07
2011-04-12 | 2011-04-12 | 2011-04-12 | 3 | 0 | 102 | 300 | 102.125 | 264.33 | 4.1843 | 8.4104 | 8.0905 | 94.334 | 1016.6 | 0 | 1040.4 | 0.006382 | 1.2532 | 0 | 0 | 0 | 0 | 0 | 339.18 | 349.6 | -10.414 | -13.352 | 100 | 100 | 1.2531 | 3.6948 | 259.32 | -13.174 | 5.0106 | 0.358 | 2.6726e-07
2011-04-12 | 2011-04-12 | 2011-04-12 | 3 | 30 | 102 | 330 | 102.1458 | 276.87 | 3.8906 | 8.5227 | 8.2563 | 94.557 | 1017.1 | 0 | 1050.8 | 0.0064433 | 1.2533 | 0 | 0 | 0 | 0 | 0 | 347.5 | 351.33 | -3.8284 | -11.487 | 100 | 100 | 1.2536 | 2.9804 | 275.03 | -11.619 | 16.946 | 0.38199 | 2.7604e-07
2011-04-12 | 2011-04-12 | 2011-04-12 | 4 | 0 | 102 | 400 | 102.1667 | 299.73 | 6.35 | 8.5023 | 8.2349 | 88.302 | 1017.5 | 0 | 980.12 | 0.0060057 | 1.2542 | 0 | 0 | 0 | 0 | 0 | 340 | 349.83 | -9.8255 | -14.385 | 100 | 100 | 1.2545 | 4.9876 | 299.7 | -11.67 | 23.769 | 0.4502 | 3.3965e-07
2011-04-12 | 2011-04-12 | 2011-04-12 | 4 | 30 | 102 | 430 | 102.1875 | 308.63 | 5.9536 | 8.1604 | 7.8962 | 89.17 | 1018 | 0 | 966.78 | 0.005921 | 1.2563 | 0 | 0 | 0 | 0 | 0 | 338.69 | 348.33 | -9.6382 | -15.005 | 100 | 100 | 1.2574 | 4.7948 | 309.53 | -13.499 | 18.074 | 0.34905 | 2.3973e-07
2011-04-12 | 2011-04-12 | 2011-04-12 | 5 | 0 | 102 | 500 | 102.2083 | 308.73 | 6.4418 | 7.86 | 7.5842 | 87.265 | 1018.4 | 0 | 927.1 | 0.005675 | 1.2584 | 0.033333 | 2.8 | 0 | 0 | 0 | 338.45 | 346.91 | -8.4536 | -15.737 | 100 | 0 | 1.2593 | 5.0715 | 308.37 | -14.357 | 18.525 | 0.39267 | 4.6705e-07
2011-04-12 | 2011-04-12 | 2011-04-12 | 5 | 30 | 102 | 530 | 102.2292 | 301.6 | 4.8842 | 7.442 | 7.2288 | 91.805 | 1018.8 | 8.0836 | 947.67 | 0.0057988 | 1.2607 | 0.016667 | 11.8 | 0 | 11.753 | 2.1425 | 336.65 | 346.17 | 0.083763 | -14.223 | 99.9889 | 0 | 1.2622 | 3.7302 | 303.33 | -11.685 | 18.976 | 0.30391 | 2.1777e-07
2011-04-12 | 2011-04-12 | 2011-04-12 | 6 | 0 | 102 | 600 | 102.25 | 297 | 4.0506 | 7.4415 | 6.9827 | 90.113 | 1019.3 | 46.306 | 930.37 | 0.0056901 | 1.2613 | 0 | 0 | 0 | 49.372 | 7.2115 | 308.39 | 345.06 | 5.4882 | -16.611 | 100 | 100 | 1.2625 | 3.1689 | 297.44 | -9.3611 | 0.62575 | 0.26022 | 1.2127e-07
2011-04-12 | 2011-04-12 | 2011-04-12 | 6 | 30 | 102 | 630 | 102.2708 | 298.43 | 4.817 | 7.4889 | 7.3165 | 90.883 | 1019.4 | 57.311 | 941.37 | 0.0057566 | 1.2613 | 0.18333 | 22.2 | 10 | 60.06 | 8.4678 | 342.49 | 349.61 | 44.468 | -5.5563 | 100 | 100 | 1.2629 | 3.7504 | 298.58 | -4.8492 | 41.862 | 0.34125 | 7.853e-08
2011-04-12 | 2011-04-12 | 2011-04-12 | 7 | 0 | 102 | 700 | 102.2917 | 297.63 | 5.846 | 7.3253 | 7.3555 | 92.131 | 1019.7 | 97.567 | 943.72 | 0.0057695 | 1.2623 | 0.35 | 19.8 | 20 | 109.66 | 14.878 | 339.17 | 352.28 | 81.669 | -2.1623 | 99.9917 | 99.9917 | 1.2637 | 4.45 | 297.71 | 8.1387 | 55.286 | 0.41784 | -2.6408e-07
2011-04-12 | 2011-04-12 | 2011-04-12 | 7 | 30 | 102 | 730 | 102.3125 | 309.13 | 6.5825 | 7.6706 | 7.4281 | 90.572 | 1020.1 | 183.95 | 949.61 | 0.0058033 | 1.2612 | 0.083333 | 11.2 | 20 | 195.82 | 25.561 | 335.48 | 356.06 | 149.68 | 0.41934 | 100 | 100 | 1.264 | 5.538 | 309.22 | 20.653 | 23.06 | 0.41761 | -1.7997e-07
2011-04-12 | 2011-04-12 | 2011-04-12 | 8 | 0 | 102 | 800 | 102.3333 | 311.07 | 6.8404 | 8.2387 | 8.396 | 88.464 | 1020.5 | 274.35 | 964.47 | 0.005892 | 1.2592 | 0 | 0 | 23.012 | 286.77 | 38.745 | 326.92 | 363.19 | 211.76 | 8.2922 | 99.9972 | 99.9972 | 1.2617 | 5.5939 | 311.39 | 38.559 | 55.868 | 0.40327 | -4.4429e-07
2011-04-12 | 2011-04-12 | 2011-04-12 | 8 | 30 | 102 | 830 | 102.3542 | 321.93 | 7.8755 | 8.7508 | 8.8249 | 77.549 | 1021.1 | 339.06 | 875.54 | 0.0053441 | 1.258 | 0 | 0 | 21.516 | 353.78 | 49.794 | 305.31 | 365.18 | 244.12 | 6.9097 | 100 | 100 | 1.2613 | 6.6855 | 320.91 | 42.89 | 100.77 | 0.4564 | -4.3005e-07
2011-04-12 | 2011-04-12 | 2011-04-12 | 9 | 0 | 102 | 900 | 102.375 | 322.4 | 8.3881 | 8.8594 | 9.4117 | 71.017 | 1021.5 | 416.78 | 807.68 | 0.0049266 | 1.2583 | 0 | 0 | 21.243 | 439.92 | 62.63 | 308.07 | 369.72 | 315.64 | 11.65 | 100 | 100 | 1.2607 | 7.0152 | 322.31 | 67.177 | 134.75 | 0.46016 | -5.6151e-07
2011-04-12 | 2011-04-12 | 2011-04-12 | 9 | 30 | 102 | 930 | 102.3958 | 320.93 | 8.669 | 9.0201 | 8.7729 | 72.169 | 1021.8 | 444.52 | 829.46 | 0.0050582 | 1.2579 | 0.28333 | 9.6 | 24.265 | 462.16 | 61.578 | 309.6 | 368.42 | 341.77 | 10.815 | 99.9861 | 99.9861 | 1.2617 | 7.4022 | 321.48 | 45.266 | 191.31 | 0.49097 | -6.9869e-07
2011-04-12 | 2011-04-12 | 2011-04-12 | 10 | 0 | 102 | 1000 | 102.4167 | 320.37 | 9.2829 | 9.415 | 9.8437 | 64.073 | 1022.1 | 553.11 | 755.82 | 0.0046065 | 1.2569 | 0 | 0 | 26.222 | 603.45 | 80.935 | 285.82 | 376.28 | 432.06 | 24.978 | 100 | 100 | 1.26 | 7.7117 | 318.9 | 88.761 | 193.73 | 0.50558 | -5.9058e-07
2011-04-12 | 2011-04-12 | 2011-04-12 | 10 | 30 | 102 | 1030 | 102.4375 | 317.13 | 9.4926 | 10.074 | 10.305 | 61.126 | 1022.4 | 649.09 | 754.83 | 0.004599 | 1.2543 | 0 | 0 | 23.055 | 623.13 | 85.65 | 296.57 | 379.24 | 454.81 | 23.587 | 100 | 100 | 1.2591 | 7.7572 | 316.74 | 86.011 | 190.79 | 0.5495 | -5.984e-07
2011-04-12 | 2011-04-12 | 2011-04-12 | 11 | 0 | 102 | 1100 | 102.4583 | 320.87 | 8.6104 | 9.0453 | 9.6618 | 66.126 | 1022.6 | 333.1 | 759.75 | 0.0046282 | 1.2591 | 0.016667 | 8.4 | 7.8718 | 339.36 | 47.105 | 316.17 | 371.75 | 236.67 | 2.2355 | 100 | 100 | 1.2607 | 7.1098 | 321.34 | 45.404 | 153.32 | 0.48439 | -4.3019e-07
2011-04-12 | 2011-04-12 | 2011-04-12 | 11 | 30 | 102 | 1130 | 102.4792 | 335.64 | 7.5431 | 9.1774 | 9.0786 | 68.174 | 1022.6 | 533.9 | 792.05 | 0.0048257 | 1.2583 | 0 | 0 | 21.028 | 591.89 | 82.384 | 298.39 | 380.84 | 427.06 | 34.069 | 100 | 100 | 1.2613 | 6.425 | 335.65 | 102.69 | 162.21 | 0.39307 | -6.9545e-07
2011-04-12 | 2011-04-12 | 2011-04-12 | 12 | 0 | 102 | 1200 | 102.5 | 321.77 | 9.2528 | 10.128 | 9.6824 | 59.226 | 1022.7 | 568.22 | 734.41 | 0.0044732 | 1.2545 | 0 | 0 | 18.11 | 557.97 | 79.264 | 298.59 | 378.45 | 398.85 | 12.351 | 100 | 100 | 1.258 | 7.8562 | 322.05 | 75.72 | 163.36 | 0.51497 | -5.1641e-07
2011-04-12 | 2011-04-12 | 2011-04-12 | 12 | 30 | 102 | 1230 | 102.5208 | 319 | 8.3568 | 11.013 | 11.619 | 57.032 | 1022.9 | 664.39 | 749.28 | 0.0045629 | 1.2508 | 0 | 0 | 22.757 | 694.8 | 101.85 | 299.08 | 391.78 | 500.24 | 40.845 | 100 | 100 | 1.256 | 6.8878 | 319.54 | 123.75 | 202.4 | 0.47315 | -7.5993e-07
2011-04-12 | 2011-04-12 | 2011-04-12 | 13 | 0 | 102 | 1300 | 102.5417 | 316.67 | 9.0521 | 10.495 | 11.103 | 54.527 | 1023 | 557.29 | 692.47 | 0.0042157 | 1.2535 | 0 | 0 | 18.084 | 533.68 | 79.655 | 281 | 382.93 | 352.1 | 12.657 | 100 | 100 | 1.2571 | 7.5468 | 316.56 | 89.843 | 194.33 | 0.55185 | -5.0131e-07
2011-04-12 | 2011-04-12 | 2011-04-12 | 13 | 30 | 102 | 1330 | 102.5625 | 317 | 8.9782 | 10.476 | 10.57 | 52.814 | 1023.2 | 505.57 | 669.08 | 0.0040723 | 1.2538 | 0 | 0 | 14.063 | 514.7 | 79.321 | 278.75 | 377.45 | 336.68 | 0.72266 | 100 | 100 | 1.2579 | 7.4631 | 317.57 | 59.045 | 132.83 | 0.46425 | -4.1881e-07
2011-04-12 | 2011-04-12 | 2011-04-12 | 14 | 0 | 102 | 1400 | 102.5833 | 314.63 | 9.1868 | 10.671 | 11.226 | 52.138 | 1023.3 | 518.8 | 669.48 | 0.0040744 | 1.2531 | 0 | 0 | 16.757 | 543.37 | 87.22 | 289.04 | 385.16 | 360.03 | 35.116 | 100 | 100 | 1.2567 | 7.3929 | 314.43 | 69.666 | 128.99 | 0.53773 | -3.6323e-07
2011-04-12 | 2011-04-12 | 2011-04-12 | 14 | 30 | 102 | 1430 | 102.6042 | 304.17 | 7.7544 | 10.477 | 11.046 | 55.288 | 1023.4 | 517.92 | 700.96 | 0.0042659 | 1.254 | 0 | 0 | 17.428 | 496.85 | 82.704 | 292.15 | 385.04 | 321.26 | 13.422 | 100 | 100 | 1.2564 | 5.8999 | 304.99 | 64.754 | 132.17 | 0.47806 | -4.6525e-07
2011-04-12 | 2011-04-12 | 2011-04-12 | 15 | 0 | 102 | 1500 | 102.625 | 314.1 | 7.662 | 9.7976 | 9.942 | 59.448 | 1023.5 | 232.98 | 720.38 | 0.004384 | 1.257 | 0 | 0 | 2.0547 | 186.6 | 30.255 | 313.08 | 366.08 | 103.35 | -24.124 | 100 | 100 | 1.2596 | 6.376 | 314.41 | -1.5328 | 72.712 | 0.45001 | -1.4344e-07
2011-04-12 | 2011-04-12 | 2011-04-12 | 15 | 30 | 102 | 1530 | 102.6458 | 315.57 | 7.367 | 8.8585 | 8.8265 | 65.746 | 1023.6 | 116.38 | 746.49 | 0.004543 | 1.2612 | 0.05 | 10.6 | 0 | 128.3 | 20.493 | 312.53 | 357.08 | 63.256 | -14.821 | 99.9944 | 99.9944 | 1.2622 | 5.8826 | 316.01 | -17.486 | 73.523 | 0.38777 | -2.1616e-07
2011-04-12 | 2011-04-12 | 2011-04-12 | 16 | 0 | 102 | 1600 | 102.6667 | 310.19 | 6.0565 | 9.0574 | 8.4683 | 68.736 | 1023.7 | 199.38 | 792.11 | 0.0048209 | 1.2602 | 0.033333 | 7.8 | 6.7512 | 193.9 | 34.069 | 295.82 | 357.52 | 98.126 | -7.9684 | 100 | 100 | 1.2623 | 4.994 | 312 | -13.352 | 60.439 | 0.37768 | -1.4917e-07
2011-04-12 | 2011-04-12 | 2011-04-12 | 16 | 30 | 102 | 1630 | 102.6875 | 312.31 | 7.6177 | 8.7735 | 8.6391 | 68.327 | 1023.8 | 156.61 | 772.63 | 0.0047014 | 1.2617 | 0.066667 | 8.8 | 5.3075 | 151.89 | 27.838 | 317.62 | 357.33 | 84.345 | -1.3675 | 99.9917 | 99.9917 | 1.263 | 6.0142 | 312.35 | -14.716 | 75.037 | 0.46116 | -8.8866e-10
2011-04-12 | 2011-04-12 | 2011-04-12 | 17 | 0 | 102 | 1700 | 102.7083 | 301.03 | 5.8818 | 7.9765 | 7.4292 | 75.279 | 1024 | 126 | 805.89 | 0.0049034 | 1.2654 | 0.016667 | 8.8 | 7.2622 | 115.41 | 22.495 | 304.98 | 350.3 | 47.585 | -20.671 | 99.9972 | 99.9972 | 1.267 | 4.3828 | 301.08 | -10.66 | 73.872 | 0.37274 | -3.1721e-07
2011-04-12 | 2011-04-12 | 2011-04-12 | 17 | 30 | 102 | 1730 | 102.7292 | 295.73 | 5.9246 | 8.1979 | 7.8994 | 70.395 | 1024.2 | 113.3 | 764.79 | 0.0046517 | 1.2649 | 0 | 0 | 3.2482 | 104.73 | 20.401 | 283.28 | 349.43 | 18.185 | -12.844 | 100 | 100 | 1.265 | 4.471 | 295.91 | -15.495 | 40.953 | 0.42701 | 1.6231e-08
2011-04-12 | 2011-04-12 | 2011-04-12 | 18 | 0 | 102 | 1800 | 102.75 | 301 | 5.3716 | 7.9506 | 7.319 | 69.466 | 1024.3 | 46.958 | 742.55 | 0.0045156 | 1.2662 | 0 | 0 | 0 | 34.41 | 6.0279 | 279.04 | 341.36 | -33.933 | -28.996 | 100 | 100 | 1.267 | 3.9643 | 300.78 | -29.123 | 27.81 | 0.32464 | 4.4236e-08
2011-04-12 | 2011-04-12 | 2011-04-12 | 18 | 30 | 102 | 1830 | 102.7708 | 299.2 | 4.5294 | 7.544 | 6.8688 | 72.264 | 1024.3 | 12.139 | 751.39 | 0.0045697 | 1.268 | 0 | 0 | 0 | 10.074 | 2.2074 | 289.77 | 339.45 | -41.811 | -22.18 | 100 | 100 | 1.2682 | 3.487 | 301.54 | -24.341 | 17.616 | 0.28128 | 1.2866e-07
2011-04-12 | 2011-04-12 | 2011-04-12 | 19 | 0 | 102 | 1900 | 102.7917 | 293.83 | 3.7693 | 6.9769 | 6.1045 | 74.435 | 1024.4 | 0 | 744.32 | 0.004526 | 1.2707 | 0 | 0 | 0 | 0 | 0 | 269.06 | 333.4 | -64.335 | -30.394 | 100 | 100 | 1.2705 | 2.7483 | 293.35 | -31.972 | 12.191 | 0.27431 | 2.0002e-07
2011-04-12 | 2011-04-12 | 2011-04-12 | 19 | 30 | 102 | 1930 | 102.8125 | 287 | 3.2716 | 6.7074 | 5.5952 | 75.609 | 1024.6 | 0 | 742.35 | 0.0045131 | 1.2722 | 0 | 0 | 0 | 0 | 0 | 272.99 | 331.3 | -58.304 | -28.32 | 100 | 100 | 1.2723 | 2.2339 | 286.6 | -26.391 | 4.6617 | 0.23788 | 1.3488e-07
2011-04-12 | 2011-04-12 | 2011-04-12 | 20 | 0 | 102 | 2000 | 102.8333 | 282.77 | 3.112 | 6.3128 | 5.413 | 79.144 | 1024.8 | 0 | 755.89 | 0.004595 | 1.2741 | 0 | 0 | 0 | 0 | 0 | 269.1 | 329.73 | -60.626 | -29.221 | 100 | 100 | 1.2738 | 2.0886 | 283.98 | -33.072 | 7.6358 | 0.27198 | 1.9211e-07
2011-04-12 | 2011-04-12 | 2011-04-12 | 20 | 30 | 102 | 2030 | 102.8542 | 281.4 | 3.0413 | 5.874 | 4.6783 | 81.003 | 1024.7 | 0 | 750.76 | 0.0045639 | 1.2761 | 0 | 0 | 0 | 0 | 0 | 258.01 | 326.23 | -68.218 | -31.973 | 100 | 100 | 1.276 | 1.9977 | 280.67 | -38.207 | 3.1407 | 0.25317 | 2.0656e-07
2011-04-12 | 2011-04-12 | 2011-04-12 | 21 | 0 | 102 | 2100 | 102.875 | 274.03 | 2.3814 | 5.2317 | 4.1153 | 84.71 | 1024.5 | 0 | 750.8 | 0.0045652 | 1.2787 | 0 | 0 | 0 | 0 | 0 | 256.6 | 323.44 | -66.847 | -32.645 | 100 | 100 | 1.2781 | 1.6218 | 274.23 | -38.253 | 0.34834 | 0.22859 | 2.0683e-07
2011-04-12 | 2011-04-12 | 2011-04-12 | 21 | 30 | 102 | 2130 | 102.8958 | 248.93 | 2.8901 | 3.7976 | 2.5352 | 90.606 | 1024.4 | 0 | 726.2 | 0.0044158 | 1.2853 | 0 | 0 | 0 | 0 | 0 | 253.85 | 317.88 | -64.034 | -37.209 | 100 | 100 | 1.2839 | 2.1462 | 246.95 | -25.125 | -2.9521 | 0.11524 | 1.8528e-07
2011-04-12 | 2011-04-12 | 2011-04-12 | 22 | 0 | 102 | 2200 | 102.9167 | 250.43 | 3.0828 | 3.5657 | 2.2268 | 92.889 | 1024.3 | 0 | 732.55 | 0.0044549 | 1.2863 | 0 | 0 | 0 | 0 | 0 | 252.35 | 317.07 | -64.716 | -34.204 | 100 | 100 | 1.2851 | 2.5563 | 249.59 | -22.765 | -3.0725 | 0.13953 | 1.2862e-07
2011-04-12 | 2011-04-12 | 2011-04-12 | 22 | 30 | 102 | 2230 | 102.9375 | 252.67 | 2.9412 | 3.6372 | 2.3856 | 93.573 | 1024.1 | 0 | 741.65 | 0.0045111 | 1.2857 | 0 | 0 | 0 | 0 | 0 | 264.81 | 318.59 | -53.778 | -32.193 | 99.9778 | 99.9778 | 1.2848 | 2.7751 | 250.17 | -25.064 | -2.8084 | 0.14201 | 1.6912e-07
2011-04-12 | 2011-04-12 | 2011-04-12 | 23 | 0 | 102 | 2300 | 102.9583 | 250.9 | 3.3309 | 3.9543 | 3.1406 | 94.147 | 1024 | 0 | 763.05 | 0.0046421 | 1.284 | 0 | 0 | 0 | 0 | 0 | 259.75 | 320.92 | -61.173 | -26.031 | 100 | 100 | 1.2836 | 3.1313 | 251.18 | -22.977 | -1.4703 | 0.16744 | 1.2369e-07
2011-04-12 | 2011-04-12 | 2011-04-12 | 23 | 30 | 102 | 2330 | 102.9792 | 249.7 | 3.4893 | 3.5839 | 2.7494 | 95.751 | 1023.9 | 0 | 755.99 | 0.0045993 | 1.2856 | 0 | 0 | 0 | 0 | 0 | 251.71 | 317.77 | -66.059 | -34.576 | 100 | 100 | 1.2857 | 2.843 | 251.11 | -19.898 | -3.8955 | 0.15661 | 1.0201e-07
2011-04-13 | 2011-04-13 | 2011-04-13 | 0 | 0 | 103 | 0 | 103 | 250.6 | 3.0491 | 3.0258 | 2.0748 | 96.61 | 1023.7 | 0 | 733.3 | 0.0044619 | 1.288 | 0 | 0 | 0 | 0 | 0 | 251.66 | 315.57 | -63.905 | -34.134 | 100 | 100 | 1.2868 | 2.5092 | 249.93 | -21.381 | -5.7186 | 0.14186 | 1.3764e-07
2011-04-13 | 2011-04-13 | 2011-04-13 | 0 | 30 | 103 | 30 | 103.0208 | 250.97 | 3.2706 | 3.1847 | 2.1231 | 96.946 | 1023.4 | 0 | 744.22 | 0.0045299 | 1.2869 | 0 | 0 | 0 | 0 | 0 | 251.23 | 315.67 | -64.441 | -31.509 | 99.9917 | 99.9917 | 1.2866 | 2.8482 | 251.42 | -25.504 | -6.5813 | 0.16318 | 1.4888e-07
2011-04-13 | 2011-04-13 | 2011-04-13 | 1 | 0 | 103 | 100 | 103.0417 | 251.9 | 3.3289 | 3.3473 | 2.3798 | 97.077 | 1023.2 | 0 | 753.82 | 0.0045896 | 1.2858 | 0 | 0 | 0 | 0 | 0 | 250.81 | 316.22 | -65.407 | -30.855 | 100 | 100 | 1.2861 | 3.0026 | 253.05 | -22.392 | -5.7386 | 0.17278 | 1.3017e-07
2011-04-13 | 2011-04-13 | 2011-04-13 | 1 | 30 | 103 | 130 | 103.0625 | 253.2 | 3.29 | 3.4536 | 2.6725 | 96.36 | 1023 | 0 | 753.9 | 0.004591 | 1.285 | 0 | 0 | 0 | 0 | 0 | 250.62 | 317.07 | -66.454 | -29.596 | 100 | 100 | 1.2851 | 3.1271 | 253.94 | -25.68 | -5.8774 | 0.21293 | 1.5509e-07
2011-04-13 | 2011-04-13 | 2011-04-13 | 2 | 0 | 103 | 200 | 103.0833 | 251.97 | 2.9828 | 3.0626 | 2.2339 | 97.112 | 1022.7 | 0 | 739.13 | 0.004502 | 1.2866 | 0 | 0 | 0 | 0 | 0 | 249.02 | 315.04 | -66.013 | -32.091 | 100 | 100 | 1.286 | 2.637 | 252.06 | -25.816 | -7.7084 | 0.16617 | 1.6198e-07
2011-04-13 | 2011-04-13 | 2011-04-13 | 2 | 30 | 103 | 230 | 103.1042 | 251.57 | 3.0241 | 2.6182 | 1.5357 | 98.006 | 1022.4 | 0 | 722.67 | 0.0044027 | 1.2884 | 0 | 0 | 0 | 0 | 0 | 248.03 | 312.45 | -64.415 | -34.523 | 100 | 100 | 1.2874 | 2.6462 | 250.82 | -23.742 | -7.5615 | 0.13022 | 1.4267e-07
2011-04-13 | 2011-04-13 | 2011-04-13 | 3 | 0 | 103 | 300 | 103.125 | 254.53 | 2.8356 | 2.7791 | 1.7633 | 97.232 | 1022.4 | 0 | 725.2 | 0.0044181 | 1.2876 | 0 | 0 | 0 | 0 | 0 | 248.08 | 313.55 | -65.466 | -30.506 | 100 | 100 | 1.287 | 2.667 | 254.36 | -25.203 | -7.8162 | 0.16436 | 1.6269e-07
2011-04-13 | 2011-04-13 | 2011-04-13 | 3 | 30 | 103 | 330 | 103.1458 | 258.7 | 2.7707 | 2.977 | 1.9469 | 96.059 | 1022.4 | 0 | 726.57 | 0.0044264 | 1.2867 | 0 | 0 | 0 | 0 | 0 | 248.88 | 313.59 | -64.71 | -31.248 | 100 | 100 | 1.2863 | 2.4556 | 256.05 | -27.122 | -7.0023 | 0.17428 | 1.4777e-07
2011-04-13 | 2011-04-13 | 2011-04-13 | 4 | 0 | 103 | 400 | 103.1667 | 253.4 | 2.6425 | 2.6899 | 1.6971 | 96.495 | 1022.3 | 0 | 715.15 | 0.0043574 | 1.2879 | 0 | 0 | 0 | 0 | 0 | 248.7 | 312.42 | -63.716 | -31.514 | 100 | 100 | 1.2868 | 2.4941 | 250.49 | -26.587 | -7.5498 | 0.1375 | 1.495e-07
2011-04-13 | 2011-04-13 | 2011-04-13 | 4 | 30 | 103 | 430 | 103.1875 | 254 | 2.5087 | 2.17 | 0.98371 | 97.494 | 1022.1 | 0 | 696.25 | 0.0042424 | 1.2902 | 0 | 0 | 0 | 0 | 0 | 248.87 | 310.21 | -61.338 | -33.648 | 100 | 100 | 1.2871 | 2.3831 | 249.52 | -21.769 | -7.1117 | 0.10583 | 1.2913e-07
2011-04-13 | 2011-04-13 | 2011-04-13 | 5 | 0 | 103 | 500 | 103.2083 | 250.87 | 2.9127 | 2.34 | 0.94859 | 98.339 | 1022.2 | 2.4265 | 710.9 | 0.0043319 | 1.2894 | 0 | 0 | 0 | 4.4618 | 1.1959 | 248.92 | 310.51 | -58.327 | -31.146 | 100 | 100 | 1.2875 | 2.653 | 249.76 | -19.247 | -5.1992 | 0.11175 | 7.4592e-08
2011-04-13 | 2011-04-13 | 2011-04-13 | 5 | 30 | 103 | 530 | 103.2292 | 250 | 3.3248 | 2.9858 | 1.7168 | 97.711 | 1022.4 | 36.677 | 739.51 | 0.0045058 | 1.2865 | 0 | 0 | 0 | 51.336 | 9.3093 | 249.65 | 315.17 | -23.493 | -23.704 | 99.9833 | 99.9833 | 1.287 | 2.7638 | 251.53 | -15.151 | -3.4421 | 0.13288 | 2.0401e-08
2011-04-13 | 2011-04-13 | 2011-04-13 | 6 | 0 | 103 | 600 | 103.25 | 248.43 | 3.0691 | 3.7096 | 2.9715 | 97.862 | 1022.4 | 93.509 | 779.81 | 0.0047519 | 1.283 | 0 | 0 | 0 | 128.82 | 20.683 | 252.08 | 323.47 | 36.743 | -13.297 | 100 | 100 | 1.2845 | 2.7123 | 250.18 | -9.0856 | 0.58451 | 0.12736 | -1.1407e-08
2011-04-13 | 2011-04-13 | 2011-04-13 | 6 | 30 | 103 | 630 | 103.2708 | 254.37 | 2.6744 | 4.9374 | 4.4147 | 94.528 | 1022.3 | 178.73 | 820.81 | 0.0050029 | 1.277 | 0 | 0 | 20 | 202.46 | 33.615 | 255.77 | 334.42 | 90.204 | -1.4754 | 100 | 100 | 1.2793 | 2.6362 | 250.83 | 0.2265 | 16.702 | 0.16848 | -1.4396e-07
2011-04-13 | 2011-04-13 | 2011-04-13 | 7 | 0 | 103 | 700 | 103.2917 | 275.51 | 3.1368 | 6.5838 | 6.3213 | 89.234 | 1022.2 | 261.59 | 868.39 | 0.0052947 | 1.2691 | 0 | 0 | 30 | 274.95 | 49.212 | 260.97 | 348.46 | 138.24 | 13.519 | 100 | 100 | 1.2719 | 2.3574 | 274.38 | 12.289 | 39.053 | 0.30897 | -1.9615e-07
2011-04-13 | 2011-04-13 | 2011-04-13 | 7 | 30 | 103 | 730 | 103.3125 | 281.13 | 3.7016 | 7.8641 | 7.9951 | 83.476 | 1022.1 | 316.85 | 886.9 | 0.0054083 | 1.2631 | 0 | 0 | 30 | 366.47 | 63.648 | 265.36 | 360.36 | 207.82 | 23.939 | 100 | 100 | 1.2662 | 2.7173 | 282.02 | 31.784 | 54.31 | 0.33593 | -1.9846e-07
2011-04-13 | 2011-04-13 | 2011-04-13 | 8 | 0 | 103 | 800 | 103.3333 | 290.8 | 4.102 | 9.1052 | 9.6634 | 75.892 | 1021.9 | 392.71 | 876.77 | 0.0053472 | 1.2574 | 0 | 0 | 30 | 444.57 | 77.207 | 269.97 | 372.31 | 265.03 | 34.315 | 100 | 100 | 1.2611 | 3.2074 | 292.87 | 41.681 | 95.485 | 0.33451 | -3.5823e-07
2011-04-13 | 2011-04-13 | 2011-04-13 | 8 | 30 | 103 | 830 | 103.3542 | 293 | 4.8248 | 9.787 | 10.79 | 69.771 | 1021.8 | 472.57 | 844.23 | 0.0051486 | 1.2544 | 0 | 0 | 30 | 508.99 | 89.975 | 274.15 | 382.01 | 311.16 | 23.407 | 100 | 100 | 1.2579 | 3.7769 | 293.34 | 52.228 | 91.726 | 0.36056 | -3.6487e-07
2011-04-13 | 2011-04-13 | 2011-04-13 | 9 | 0 | 103 | 900 | 103.375 | 302.5 | 5.8985 | 10.665 | 11.946 | 65.473 | 1021.7 | 550.6 | 840.38 | 0.0051257 | 1.2504 | 0 | 0 | 30 | 578.97 | 100.48 | 276.96 | 391.1 | 364.36 | 44.248 | 100 | 100 | 1.2545 | 4.59 | 303.95 | 70.092 | 151.39 | 0.41758 | -6.4894e-07
2011-04-13 | 2011-04-13 | 2011-04-13 | 9 | 30 | 103 | 930 | 103.3958 | 300.1 | 5.9504 | 11.183 | 12.431 | 60.292 | 1021.6 | 573.2 | 800.74 | 0.0048835 | 1.2482 | 0 | 0 | 29.65 | 586.03 | 100.42 | 286.82 | 396.77 | 375.65 | 42.23 | 100 | 100 | 1.2525 | 4.5899 | 301.33 | 73.128 | 138.09 | 0.4193 | -5.6054e-07
2011-04-13 | 2011-04-13 | 2011-04-13 | 10 | 0 | 103 | 1000 | 103.4167 | 299.17 | 6.8902 | 11.528 | 12.401 | 58.477 | 1021.6 | 539 | 794.69 | 0.0048469 | 1.2466 | 0 | 0 | 18.111 | 565.16 | 97.995 | 312.01 | 399.77 | 379.41 | 39.77 | 100 | 100 | 1.2512 | 5.4612 | 300.55 | 74.719 | 127.05 | 0.45601 | -4.5146e-07
2011-04-13 | 2011-04-13 | 2011-04-13 | 10 | 30 | 103 | 1030 | 103.4375 | 303.67 | 6.7745 | 11.86 | 12.601 | 57.151 | 1021.5 | 570.01 | 794.51 | 0.0048462 | 1.2451 | 0 | 0 | 21.38 | 566.19 | 98.475 | 311.82 | 404.01 | 375.52 | 45.122 | 100 | 100 | 1.2498 | 5.1805 | 303.4 | 72.397 | 143.34 | 0.44941 | -5.5946e-07
2011-04-13 | 2011-04-13 | 2011-04-13 | 11 | 0 | 103 | 1100 | 103.4583 | 307.7 | 6.5497 | 11.489 | 11.664 | 56.83 | 1021.3 | 400.92 | 770.56 | 0.0047006 | 1.2466 | 0 | 0 | 9.8831 | 411.13 | 71.346 | 312.52 | 393 | 259.31 | 14.874 | 100 | 100 | 1.2503 | 5.2964 | 309.53 | 33.329 | 134.42 | 0.42705 | -5.0184e-07
2011-04-13 | 2011-04-13 | 2011-04-13 | 11 | 30 | 103 | 1130 | 103.4792 | 302.57 | 6.5305 | 12.453 | 13.75 | 54.709 | 1021.2 | 719.21 | 790.38 | 0.0048221 | 1.2422 | 0 | 0 | 24.711 | 774.38 | 137.47 | 306.28 | 425.13 | 518.06 | 87.04 | 100 | 100 | 1.2478 | 5.229 | 303.82 | 107.26 | 155.5 | 0.4208 | -5.8665e-07
2011-04-13 | 2011-04-13 | 2011-04-13 | 12 | 0 | 103 | 1200 | 103.5 | 314.43 | 6.753 | 12.206 | 12.699 | 53.237 | 1021.1 | 596.28 | 757.36 | 0.0046207 | 1.2433 | 0 | 0 | 18.775 | 577.4 | 102.79 | 300.78 | 414.03 | 361.35 | 35.111 | 100 | 100 | 1.2485 | 5.4668 | 313.63 | 54.592 | 129.35 | 0.38554 | -3.7146e-07
2011-04-13 | 2011-04-13 | 2011-04-13 | 12 | 30 | 103 | 1230 | 103.5208 | 317.66 | 6.5182 | 12.036 | 13.088 | 51.874 | 1020.9 | 495.84 | 729.29 | 0.0044495 | 1.244 | 0 | 0 | 11.01 | 500.72 | 89.984 | 317.43 | 415.32 | 312.84 | 54.432 | 100 | 100 | 1.2469 | 5.2571 | 319.27 | 63.297 | 177.98 | 0.35352 | -7.4494e-07
2011-04-13 | 2011-04-13 | 2011-04-13 | 13 | 0 | 103 | 1300 | 103.5417 | 319.9 | 5.6635 | 12.164 | 12.446 | 54.196 | 1020.9 | 438.67 | 768.6 | 0.0046903 | 1.2432 | 0 | 0 | 9.0655 | 438.38 | 79.268 | 311.95 | 405.25 | 265.81 | 13.114 | 100 | 100 | 1.248 | 4.8383 | 321.7 | 30.223 | 106.13 | 0.29669 | -4.6977e-07
2011-04-13 | 2011-04-13 | 2011-04-13 | 13 | 30 | 103 | 1330 | 103.5625 | 325.63 | 6.5318 | 12.15 | 13.184 | 52.515 | 1020.7 | 538.55 | 743.56 | 0.004538 | 1.2431 | 0 | 0 | 14.74 | 561.04 | 103.13 | 316.81 | 419.36 | 355.36 | 62.512 | 100 | 100 | 1.2465 | 5.4329 | 324.28 | 80.119 | 167.69 | 0.37229 | -6.9476e-07
2011-04-13 | 2011-04-13 | 2011-04-13 | 14 | 0 | 103 | 1400 | 103.5833 | 325.5 | 6.0038 | 12.234 | 13.671 | 54.232 | 1020.5 | 507.84 | 772.07 | 0.0047135 | 1.2423 | 0 | 0 | 8.2676 | 489.75 | 90.919 | 316.49 | 417.58 | 297.75 | 44.708 | 100 | 100 | 1.2466 | 5.092 | 326.18 | 59.705 | 162.08 | 0.34463 | -7.2945e-07
2011-04-13 | 2011-04-13 | 2011-04-13 | 14 | 30 | 103 | 1430 | 103.6042 | 326.43 | 5.5385 | 11.433 | 12.209 | 55.086 | 1020.3 | 263.69 | 744.33 | 0.0045445 | 1.2458 | 0 | 0 | 2.719 | 235.71 | 41.83 | 302.18 | 390.27 | 105.79 | 1.0823 | 100 | 100 | 1.2478 | 4.7503 | 327.05 | -5.1163 | 83.505 | 0.3038 | -3.4363e-07
2011-04-13 | 2011-04-13 | 2011-04-13 | 15 | 0 | 103 | 1500 | 103.625 | 312.37 | 5.3357 | 11.386 | 11.393 | 54.887 | 1020.2 | 196.85 | 738.8 | 0.0045112 | 1.2458 | 0 | 0 | 2.4314 | 194.43 | 34.017 | 291.53 | 379.84 | 72.096 | 4.6234 | 100 | 100 | 1.2475 | 4.2301 | 318.28 | -13.545 | 67.341 | 0.30296 | -2.6989e-07
2011-04-13 | 2011-04-13 | 2011-04-13 | 15 | 30 | 103 | 1530 | 103.6458 | 311.84 | 4.8445 | 11.169 | 11.05 | 56.327 | 1020 | 137.06 | 747.55 | 0.0045653 | 1.2466 | 0 | 0 | 0 | 131.02 | 22.217 | 294.02 | 371.43 | 31.402 | -1.1648 | 100 | 100 | 1.2476 | 3.8116 | 312.63 | -23.691 | 46.69 | 0.24678 | -1.9493e-07
2011-04-13 | 2011-04-13 | 2011-04-13 | 16 | 0 | 103 | 1600 | 103.6667 | 319 | 4.758 | 11.214 | 11.178 | 58.144 | 1020 | 171.35 | 773.99 | 0.0047275 | 1.2462 | 0 | 0 | 2.342 | 182.83 | 34.405 | 292.3 | 374.9 | 65.823 | 15.017 | 100 | 100 | 1.2474 | 3.9508 | 319.17 | -15.136 | 67.135 | 0.27178 | -2.8753e-07
2011-04-13 | 2011-04-13 | 2011-04-13 | 16 | 30 | 103 | 1630 | 103.6875 | 326.2 | 5.0444 | 11.16 | 11.079 | 58.465 | 1019.9 | 206.61 | 775.17 | 0.004735 | 1.2464 | 0 | 0 | 4.2683 | 197.57 | 40.091 | 291.78 | 374.78 | 74.48 | 8.2098 | 100 | 100 | 1.2479 | 4.1918 | 326.54 | -17.634 | 57.058 | 0.2554 | -2.5249e-07
2011-04-13 | 2011-04-13 | 2011-04-13 | 17 | 0 | 103 | 1700 | 103.7083 | 318.13 | 4.8051 | 10.966 | 10.793 | 57.794 | 1020 | 154.17 | 756.84 | 0.0046224 | 1.2474 | 0 | 0 | 1.4892 | 140.35 | 28.108 | 286.48 | 368.22 | 30.51 | -5.0998 | 100 | 100 | 1.249 | 3.7639 | 317.85 | -22.804 | 51.335 | 0.25736 | -2.322e-07
2011-04-13 | 2011-04-13 | 2011-04-13 | 17 | 30 | 103 | 1730 | 103.7292 | 319.63 | 4.7575 | 10.356 | 10.274 | 61.199 | 1020.1 | 105.38 | 769.25 | 0.0046979 | 1.2501 | 0 | 0 | 0 | 98.5 | 20.252 | 289.67 | 362.75 | 5.1635 | -6.4936 | 100 | 100 | 1.2505 | 3.8987 | 319.49 | -33.731 | 51.711 | 0.27706 | -1.4488e-07
2011-04-13 | 2011-04-13 | 2011-04-13 | 18 | 0 | 103 | 1800 | 103.75 | 319.97 | 4.4422 | 9.6531 | 9.2208 | 65.43 | 1020.2 | 50.575 | 784.56 | 0.0047913 | 1.2533 | 0 | 0 | 0 | 42.46 | 8.5914 | 290.37 | 354.71 | -30.474 | -13.985 | 100 | 100 | 1.253 | 3.6684 | 320.02 | -38.336 | 23.685 | 0.24541 | 2.903e-08
2011-04-13 | 2011-04-13 | 2011-04-13 | 18 | 30 | 103 | 1830 | 103.7708 | 321.13 | 3.4867 | 8.738 | 7.9864 | 69.275 | 1020.2 | 10.812 | 781.16 | 0.0047706 | 1.2573 | 0 | 0 | 0 | 7.5875 | 1.6125 | 290.62 | 346.77 | -50.178 | -18.498 | 100 | 100 | 1.2561 | 2.6258 | 319.71 | -23.248 | 6.9556 | 0.12987 | 7.9689e-08
2011-04-13 | 2011-04-13 | 2011-04-13 | 19 | 0 | 103 | 1900 | 103.7917 | 317.03 | 2.1251 | 7.1954 | 5.5816 | 76.487 | 1020.2 | 0 | 776.05 | 0.0047393 | 1.2643 | 0 | 0 | 0 | 0 | 0 | 284.61 | 335.89 | -51.281 | -25.534 | 100 | 100 | 1.2587 | 1.498 | 315.31 | -1.657 | 1.5102 | 0.072945 | 2.2318e-08
2011-04-13 | 2011-04-13 | 2011-04-13 | 19 | 30 | 103 | 1930 | 103.8125 | 308.6 | 1.6763 | 7.2573 | 4.287 | 74.911 | 1020.3 | 0 | 763.63 | 0.0046627 | 1.2642 | 0 | 0 | 0 | 0 | 0 | 282.02 | 331.01 | -48.988 | -25.945 | 100 | 100 | 1.2607 | 1.1007 | 304.95 | -3.4111 | -0.032073 | 0.043052 | 8.2668e-09
2011-04-13 | 2011-04-13 | 2011-04-13 | 20 | 0 | 103 | 2000 | 103.8333 | 320.97 | 1.7801 | 6.6237 | 3.2728 | 77.634 | 1020.5 | 0 | 757.61 | 0.0046249 | 1.2674 | 0 | 0 | 0 | 0 | 0 | 290.71 | 329.89 | -39.183 | -24.497 | 100 | 100 | 1.2625 | 1.3525 | 318.7 | -0.54726 | 0.11277 | 0.037162 | -2.3821e-09
2011-04-13 | 2011-04-13 | 2011-04-13 | 20 | 30 | 103 | 2030 | 103.8542 | 313.38 | 1.616 | 6.3765 | 3.5273 | 79.951 | 1020.6 | 0 | 766.93 | 0.0046813 | 1.2686 | 0 | 0 | 0 | 0 | 0 | 297.66 | 331.79 | -34.134 | -20.304 | 100 | 100 | 1.2642 | 0.94795 | 303.9 | -3.8066 | 0.55768 | 0.052235 | 1.5516e-07
2011-04-13 | 2011-04-13 | 2011-04-13 | 21 | 0 | 103 | 2100 | 103.875 | 307.79 | 1.3149 | 6.0137 | 3.5348 | 83.903 | 1020.7 | 0 | 784.87 | 0.004791 | 1.2702 | 0 | 0 | 0 | 0 | 0 | 303.75 | 332.75 | -29.001 | -21.763 | 100 | 100 | 1.2669 | 0.48014 | 272.01 | -1.0814 | 0.30198 | 0.047317 | -1.8353e-08
2011-04-13 | 2011-04-13 | 2011-04-13 | 21 | 30 | 103 | 2130 | 103.8958 | 322.07 | 0.68346 | 5.2988 | 3.4506 | 87.727 | 1020.7 | 0 | 781.26 | 0.0047686 | 1.2735 | 0 | 0 | 0 | 0 | 0 | 308.71 | 333.65 | -24.939 | -20.681 | 100 | 100 | 1.2707 | 0.15404 | 116.5 | -0.60268 | 0.015389 | 0.018537 | 3.6668e-08
2011-04-13 | 2011-04-13 | 2011-04-13 | 22 | 0 | 103 | 2200 | 103.9167 | 322.1 | 0.01935 | 4.9214 | 3.1368 | 91.518 | 1020.6 | 0 | 793.59 | 0.0048447 | 1.2751 | 0 | 0 | 0 | 0 | 0 | 290.4 | 328.91 | -38.513 | -26.176 | 100 | 100 | 1.2706 | 0.58809 | 175.38 | 0.78356 | -0.85949 | 0.018741 | -1.4579e-07
2011-04-13 | 2011-04-13 | 2011-04-13 | 22 | 30 | 103 | 2230 | 103.9375 | 321.9 | 0.61382 | 4.7947 | 2.3884 | 92.8 | 1020.5 | 0 | 797.73 | 0.0048706 | 1.2755 | 0 | 0 | 0 | 0 | 0 | 282.49 | 322.92 | -40.435 | -29.54 | 99.9722 | 99.9722 | 1.2722 | 0.69638 | 227.88 | 0.58364 | -0.2014 | 0.020404 | -1.2085e-07
2011-04-13 | 2011-04-13 | 2011-04-13 | 23 | 0 | 103 | 2300 | 103.9583 | 265.46 | 0.99062 | 4.1586 | 1.7131 | 92.217 | 1020.5 | 0 | 758.44 | 0.0046301 | 1.2786 | 0 | 0 | 0 | 0 | 0 | 277.56 | 318.71 | -41.146 | -30.22 | 100 | 100 | 1.2752 | 0.71385 | 229 | 1.0405 | 0.51862 | 0.057515 | -4.4789e-09
2011-04-13 | 2011-04-13 | 2011-04-13 | 23 | 30 | 103 | 2330 | 103.9792 | 243.3 | 0.43842 | 3.4683 | 0.58925 | 97.609 | 1020.3 | 0 | 764.17 | 0.0046659 | 1.2815 | 0 | 0 | 0 | 0 | 0 | 264.35 | 313.57 | -49.217 | -34.267 | 100 | 100 | 1.2782 | 0.34753 | 128.27 | -0.43028 | -0.05544 | 0.018576 | 1.0119e-07
2011-04-14 | 2011-04-14 | 2011-04-14 | 0 | 0 | 104 | 0 | 104 | 243.3 | 0.34266 | 2.5329 | -0.31276 | 98.236 | 1020.2 | 0 | 720.3 | 0.0043977 | 1.286 | 0 | 0 | 0 | 0 | 0 | 259.92 | 309.58 | -49.662 | -36.127 | 100 | 100 | 1.2797 | 0.50528 | 107.58 | -0.21027 | -1.0101 | 0.018019 | -2.7304e-08
2011-04-14 | 2011-04-14 | 2011-04-14 | 0 | 30 | 104 | 30 | 104.0208 | 243.3 | 0.49298 | 2.0215 | -0.98759 | 97.946 | 1020 | 0 | 692.02 | 0.0042256 | 1.2882 | 0 | 0 | 0 | 0 | 0 | 259.06 | 308.1 | -49.038 | -35.902 | 99.9861 | 99.9861 | 1.2824 | 0.45679 | 148.77 | -0.12376 | -0.22894 | 0.022516 | 6.6285e-08
2011-04-14 | 2011-04-14 | 2011-04-14 | 1 | 0 | 104 | 100 | 104.0417 | 243.3 | 0.32734 | 1.6553 | -1.2904 | 97.983 | 1019.7 | 0 | 674.67 | 0.0041203 | 1.2897 | 0 | 0 | 0 | 0 | 0 | 260.67 | 307.87 | -47.201 | -34.871 | 53.8306 | 0 | 1.2852 | 0.30633 | 221.93 | 0.30304 | 2 | 0.024413 | 6.9941e-08
2011-04-14 | 2011-04-14 | 2011-04-14 | 1 | 30 | 104 | 130 | 104.0625 | 243.03 | 0.13176 | 1.4014 | -1.6596 | 98.314 | 1019.7 | 0 | 664.53 | 0.0040583 | 1.2909 | 0 | 0 | 0 | 0 | 0 | 258.66 | 306.74 | -48.085 | -36.744 | 0 | 0 | 1.2869 | 0.17521 | 167.23 | 0.39795 | 2 | 0.016834 | NaN
2011-04-14 | 2011-04-14 | 2011-04-14 | 2 | 0 | 104 | 200 | 104.0833 | 241.97 | 0.2091 | 1.1343 | -2.0527 | 98.043 | 1019.6 | 0 | 650.23 | 0.0039712 | 1.2921 | 0 | 0 | 0 | 0 | 0 | 257.34 | 304.56 | -47.222 | -35.314 | 0 | 0 | 1.2872 | 0.57865 | 84.548 | -0.56727 | 2 | 0.021935 | NaN
2011-04-14 | 2011-04-14 | 2011-04-14 | 2 | 30 | 104 | 230 | 104.1042 | 242.2 | 0.27055 | 0.62603 | -2.2471 | 98.23 | 1019.5 | 0 | 627.92 | 0.0038351 | 1.2945 | 0 | 0 | 0 | 0 | 0 | 256.21 | 303.1 | -46.89 | -35.485 | 78.5139 | 78.5139 | 1.2884 | 0.46348 | 103.87 | -0.30017 | 4.8732 | 0.020266 | -1.237e-07
2011-04-14 | 2011-04-14 | 2011-04-14 | 3 | 0 | 104 | 300 | 104.125 | 241.9 | 0.65944 | 0.24817 | -2.2565 | 98.706 | 1019.4 | 0 | 613.63 | 0.0037481 | 1.2962 | 0 | 0 | 0 | 0 | 0 | 274.71 | 306.23 | -31.521 | -30.536 | 100 | 100 | 1.2898 | 0.64108 | 105 | 1.267 | 3.3533 | 0.044117 | -5.7009e-07
2011-04-14 | 2011-04-14 | 2011-04-14 | 3 | 30 | 104 | 330 | 104.1458 | 241.87 | 0.56868 | 0.69287 | -1.5298 | 98.034 | 1019.4 | 0 | 629.6 | 0.0038458 | 1.294 | 0 | 0 | 0 | 0 | 0 | 293.67 | 313.36 | -19.696 | -22.888 | 100 | 100 | 1.291 | 0.44295 | 211.23 | -0.52286 | 1.8334 | 0.035922 | 1.2447e-07
2011-04-14 | 2011-04-14 | 2011-04-14 | 4 | 0 | 104 | 400 | 104.1667 | 241.9 | 0.13342 | 0.91028 | -0.27525 | 98.593 | 1019.3 | 0 | 643.16 | 0.0039289 | 1.2929 | 0 | 0 | 0 | 0 | 0 | 308.13 | 319.52 | -11.39 | -20.576 | 100 | 100 | 1.2912 | 0.25042 | 138.2 | 0.016639 | 1.1644 | 0.016078 | -4.8083e-08
2011-04-14 | 2011-04-14 | 2011-04-14 | 4 | 30 | 104 | 430 | 104.1875 | 241.9 | 0.60532 | 1.5347 | 0.4712 | 98.355 | 1019.3 | 0 | 671.24 | 0.0041011 | 1.2897 | 0 | 0 | 0 | 0 | 0 | 311.97 | 322.01 | -10.034 | -20.411 | 100 | 100 | 1.2878 | 0.584 | 97.862 | -0.51646 | -0.3632 | 0.023021 | 1.2111e-07
2011-04-14 | 2011-04-14 | 2011-04-14 | 5 | 0 | 104 | 500 | 104.2083 | 142.52 | 1.0633 | 1.8743 | 1.1597 | 98.893 | 1019.4 | 5.6753 | 691.53 | 0.0042249 | 1.2882 | 0 | 0 | 0 | 6.4402 | 1.7295 | 311.54 | 323.71 | -7.4635 | -19.4 | 66.4222 | 66.4222 | 1.2863 | 0.91442 | 93.868 | 0.41117 | -3.5089 | 0.025906 | -6.4811e-08
2011-04-14 | 2011-04-14 | 2011-04-14 | 5 | 30 | 104 | 530 | 104.2292 | 204.1 | 0.53149 | 2.5172 | 2.0725 | 99.026 | 1019.5 | 19.399 | 724.98 | 0.0044296 | 1.2851 | 0 | 0 | 0 | 21.506 | 4.846 | 312.29 | 330.25 | -1.3005 | -13.635 | 0 | 0 | 1.2854 | 0.18995 | 129.92 | -0.066276 | 5.2235 | 0.014196 | NaN
2011-04-14 | 2011-04-14 | 2011-04-14 | 6 | 0 | 104 | 600 | 104.25 | 182.7 | 0.54446 | 3.4218 | 3.037 | 99 | 1019.5 | 42.835 | 772.89 | 0.0047229 | 1.2807 | 0 | 0 | 0 | 44.415 | 8.3175 | 314.28 | 336.46 | 13.916 | -7.4974 | 37.0917 | 37.0917 | 1.2817 | 0.39133 | 196.74 | 0.20766 | 13.956 | 0.016248 | -7.8224e-08
2011-04-14 | 2011-04-14 | 2011-04-14 | 6 | 30 | 104 | 630 | 104.2708 | 220.95 | 0.43489 | 4.2769 | 4.0321 | 98.589 | 1019.7 | 69.986 | 817.41 | 0.0049947 | 1.2768 | 0 | 0 | 20 | 70.897 | 12.579 | 316.91 | 343.7 | 31.526 | -0.43034 | 100 | 100 | 1.2775 | 0.30971 | 204.5 | 2.8018 | 7.5485 | 0.059026 | -3.2255e-08
2011-04-14 | 2011-04-14 | 2011-04-14 | 7 | 0 | 104 | 700 | 104.2917 | 170.55 | 0.60705 | 5.3004 | 5.0538 | 95.764 | 1020 | 92.952 | 852.86 | 0.0052106 | 1.2723 | 0 | 0 | 20 | 92.237 | 16.261 | 320.56 | 349.86 | 46.68 | 4.3408 | 100 | 100 | 1.2736 | 0.62834 | 178.42 | 0.28883 | 13.203 | 0.067683 | 9.2458e-08
2011-04-14 | 2011-04-14 | 2011-04-14 | 7 | 30 | 104 | 730 | 104.3125 | 171.28 | 0.79072 | 6.1734 | 6.1579 | 90.325 | 1020.1 | 108.53 | 854.41 | 0.0052195 | 1.2685 | 0 | 0 | 0 | 109.92 | 19.937 | 322.36 | 354.62 | 57.718 | 7.0257 | 100 | 100 | 1.2702 | 0.76365 | 177.96 | 7.4651 | 26.812 | 0.072502 | -3.3531e-07
2011-04-14 | 2011-04-14 | 2011-04-14 | 8 | 0 | 104 | 800 | 104.3333 | 165.66 | 1.2265 | 6.9911 | 7.1957 | 84.786 | 1020.2 | 159.81 | 848.6 | 0.0051836 | 1.2649 | 0 | 0 | 10.829 | 170.79 | 30.786 | 320.82 | 362.14 | 98.683 | 14.754 | 100 | 100 | 1.2668 | 1.1853 | 165.31 | 12.48 | 41.856 | 0.1177 | -5.2362e-07
2011-04-14 | 2011-04-14 | 2011-04-14 | 8 | 30 | 104 | 830 | 104.3542 | 186.37 | 1.3412 | 8.208 | 8.7011 | 80.25 | 1020.3 | 277.74 | 873.02 | 0.0053324 | 1.2595 | 0 | 0 | 30 | 294.01 | 52.971 | 321.37 | 381.46 | 180.95 | 38.158 | 100 | 100 | 1.2624 | 1.1898 | 184.75 | 34.175 | 77.929 | 0.15047 | -8.1708e-07
2011-04-14 | 2011-04-14 | 2011-04-14 | 9 | 0 | 104 | 900 | 104.375 | 197.61 | 1.5163 | 9.2104 | 10.518 | 73.532 | 1020.4 | 379.77 | 855.81 | 0.0052265 | 1.2552 | 0 | 0 | 30 | 404.09 | 73.892 | 308.72 | 398.22 | 240.7 | 48.766 | 100 | 100 | 1.2585 | 1.3655 | 193.15 | 52.977 | 114.54 | 0.15771 | -1.0989e-06
2011-04-14 | 2011-04-14 | 2011-04-14 | 9 | 30 | 104 | 930 | 104.3958 | 186.65 | 1.7638 | 10.465 | 11.996 | 66.998 | 1020.4 | 519.52 | 848.19 | 0.0051801 | 1.2496 | 0 | 0 | 30 | 542.67 | 102.14 | 296.67 | 416.04 | 321.17 | 54.561 | 100 | 100 | 1.256 | 1.3932 | 183.24 | 80.627 | 156.32 | 0.13591 | -1.2769e-06
2011-04-14 | 2011-04-14 | 2011-04-14 | 10 | 0 | 104 | 1000 | 104.4167 | 177.03 | 1.444 | 10.713 | 13.103 | 61.391 | 1020.3 | 539.83 | 790.7 | 0.0048283 | 1.2487 | 0 | 0 | 25.602 | 562.87 | 104.49 | 299.62 | 432.54 | 325.46 | 68.828 | 100 | 100 | 1.2547 | 1.0139 | 181.16 | 67.004 | 123.84 | 0.16043 | -8.6856e-07
2011-04-14 | 2011-04-14 | 2011-04-14 | 10 | 30 | 104 | 1030 | 104.4375 | 215.39 | 1.7412 | 11.157 | 13.852 | 58.705 | 1020.2 | 571.74 | 778.85 | 0.0047561 | 1.2467 | 0 | 0 | 18.936 | 586.33 | 108.77 | 312.47 | 439.84 | 350.18 | 77.418 | 100 | 100 | 1.2524 | 0.8972 | 218.08 | 74.588 | 151.84 | 0.09185 | -9.7052e-07
2011-04-14 | 2011-04-14 | 2011-04-14 | 11 | 0 | 104 | 1100 | 104.4583 | 267.26 | 1.843 | 11.368 | 13.585 | 57.996 | 1020.1 | 585.29 | 780.42 | 0.0047663 | 1.2456 | 0 | 0 | 16.779 | 604.75 | 112.16 | 314.36 | 445.78 | 361.17 | 62.527 | 100 | 100 | 1.2508 | 1.4812 | 266.51 | 103.75 | 148.29 | 0.17821 | -7.6484e-07
2011-04-14 | 2011-04-14 | 2011-04-14 | 11 | 30 | 104 | 1130 | 104.4792 | 262.18 | 1.9649 | 11.739 | 14.366 | 48.734 | 1019.9 | 660.57 | 671.08 | 0.0040976 | 1.2443 | 0 | 0 | 19.063 | 684.2 | 126.74 | 305.3 | 459.08 | 403.68 | 88.239 | 100 | 100 | 1.2503 | 1.5674 | 264.37 | 107.07 | 181.38 | 0.24355 | -8.0086e-07
2011-04-14 | 2011-04-14 | 2011-04-14 | 12 | 0 | 104 | 1200 | 104.5 | 283.92 | 2.0879 | 11.884 | 14.818 | 52.714 | 1019.7 | 628.46 | 733.71 | 0.0044822 | 1.2431 | 0 | 0 | 15.365 | 629.1 | 116 | 317.31 | 461.71 | 368.69 | 82.094 | 100 | 100 | 1.2479 | 1.6122 | 282.88 | 96.546 | 128.19 | 0.22508 | -6.8103e-07
2011-04-14 | 2011-04-14 | 2011-04-14 | 12 | 30 | 104 | 1230 | 104.5208 | 291.47 | 2.6972 | 11.72 | 14.224 | 55.779 | 1019.6 | 527.07 | 767.95 | 0.0046921 | 1.2436 | 0 | 0 | 6.2279 | 513.52 | 94.696 | 325.45 | 441.32 | 302.95 | 50.647 | 100 | 100 | 1.2481 | 1.9589 | 291.26 | 66.025 | 151.01 | 0.19973 | -8.2378e-07
2011-04-14 | 2011-04-14 | 2011-04-14 | 13 | 0 | 104 | 1300 | 104.5417 | 253.87 | 2.6695 | 11.795 | 14.119 | 51.344 | 1019.6 | 518.73 | 710.28 | 0.0043392 | 1.2434 | 0 | 0 | 7.286 | 550.29 | 101.75 | 318.6 | 446.17 | 320.98 | 69.383 | 100 | 100 | 1.2477 | 2.067 | 258.53 | 67.291 | 139.81 | 0.19664 | -7.4027e-07
2011-04-14 | 2011-04-14 | 2011-04-14 | 13 | 30 | 104 | 1330 | 104.5625 | 270.03 | 2.2728 | 12.349 | 14.764 | 49.026 | 1019.5 | 629.73 | 703.68 | 0.0042991 | 1.241 | 0 | 0 | 15.805 | 636.22 | 119.23 | 316.37 | 458.55 | 374.82 | 78.554 | 100 | 100 | 1.2466 | 1.5044 | 274.87 | 99.086 | 181.67 | 0.26122 | -8.7493e-07
2011-04-14 | 2011-04-14 | 2011-04-14 | 14 | 0 | 104 | 1400 | 104.5833 | 254.77 | 2.5254 | 12.313 | 14.752 | 45.985 | 1019.3 | 512.05 | 658.43 | 0.0040225 | 1.2411 | 0 | 0 | 6.2635 | 498.61 | 92.502 | 312.93 | 447.52 | 271.52 | 59.161 | 100 | 100 | 1.2454 | 1.9207 | 256.85 | 69.809 | 151.64 | 0.21668 | -6.7545e-07
2011-04-14 | 2011-04-14 | 2011-04-14 | 14 | 30 | 104 | 1430 | 104.6042 | 267.9 | 2.3069 | 12.432 | 14.461 | 46.924 | 1019.2 | 435.23 | 677.41 | 0.0041394 | 1.2404 | 0 | 0 | 4.309 | 433.77 | 81.423 | 315.79 | 436.41 | 231.74 | 50.668 | 99.9972 | 99.9972 | 1.2452 | 1.6466 | 265.52 | 44.501 | 137.3 | 0.18452 | -7.3657e-07
2011-04-14 | 2011-04-14 | 2011-04-14 | 15 | 0 | 104 | 1500 | 104.625 | 293.23 | 2.7692 | 12.156 | 14.007 | 52.079 | 1019 | 372.02 | 737.8 | 0.00451 | 1.2411 | 0 | 0 | 1.9388 | 363.29 | 68.691 | 326.18 | 422.63 | 198.15 | 35.98 | 100 | 100 | 1.2448 | 2.2138 | 292.71 | 33.139 | 99.614 | 0.22868 | -6.1509e-07
2011-04-14 | 2011-04-14 | 2011-04-14 | 15 | 30 | 104 | 1530 | 104.6458 | 287.95 | 2.767 | 11.99 | 13.615 | 52.494 | 1019 | 320.86 | 735.59 | 0.0044967 | 1.2418 | 0 | 0 | 0.8254 | 312.7 | 59.56 | 318.21 | 414.87 | 156.48 | 35.173 | 100 | 100 | 1.2452 | 2.0937 | 288.69 | 25.09 | 83.29 | 0.20333 | -4.3861e-07
2011-04-14 | 2011-04-14 | 2011-04-14 | 16 | 0 | 104 | 1600 | 104.6667 | 276.28 | 1.9495 | 11.762 | 12.998 | 49.234 | 1019.1 | 226.2 | 679.83 | 0.0041547 | 1.2431 | 0 | 0 | 0 | 214.27 | 40.314 | 320.39 | 403.76 | 90.587 | 20.103 | 100 | 100 | 1.2457 | 1.4075 | 277.65 | 10.203 | 52.998 | 0.14578 | -2.5959e-07
2011-04-14 | 2011-04-14 | 2011-04-14 | 16 | 30 | 104 | 1630 | 104.6875 | 288.85 | 1.441 | 11.731 | 12.599 | 50.84 | 1019.1 | 172.27 | 700.2 | 0.0042794 | 1.2432 | 0 | 0 | 0 | 166.17 | 31.774 | 320.9 | 396.31 | 58.99 | 16.802 | 100 | 100 | 1.2453 | 1.0433 | 286.91 | 6.2305 | 59.142 | 0.13092 | -3.4368e-07
2011-04-14 | 2011-04-14 | 2011-04-14 | 17 | 0 | 104 | 1700 | 104.7083 | 322.63 | 1.6137 | 11.426 | 12.128 | 57.468 | 1019.2 | 126.69 | 776.57 | 0.0047472 | 1.2442 | 0 | 0 | 0 | 117 | 22.324 | 306.95 | 384.61 | 17.02 | 7.7612 | 100 | 100 | 1.2463 | 1.4268 | 323.38 | -3.1129 | 21.101 | 0.06468 | -1.3063e-07
2011-04-14 | 2011-04-14 | 2011-04-14 | 17 | 30 | 104 | 1730 | 104.7292 | 317.67 | 2.1586 | 9.7864 | 9.67 | 66.557 | 1019.2 | 58.17 | 804.92 | 0.0049207 | 1.2514 | 0 | 0 | 0 | 49.842 | 8.5823 | 291.21 | 364.37 | -31.904 | -11.726 | 100 | 100 | 1.2479 | 1.8525 | 316.89 | -4.3709 | 4.6035 | 0.028978 | -8.4803e-09
2011-04-14 | 2011-04-14 | 2011-04-14 | 18 | 0 | 104 | 1800 | 104.75 | 320 | 1.5703 | 9.2416 | 7.6604 | 66.383 | 1019.3 | 24.127 | 773.98 | 0.0047308 | 1.254 | 0 | 0 | 0 | 20.68 | 3.5698 | 282.2 | 350.67 | -51.355 | -17.007 | 100 | 100 | 1.2497 | 1.1928 | 319.04 | -1.2782 | 0.52853 | 0.022579 | 4.0519e-09
2011-04-14 | 2011-04-14 | 2011-04-14 | 18 | 30 | 104 | 1830 | 104.7708 | 325.17 | 1.2751 | 8.3568 | 5.585 | 68.48 | 1019.5 | 5.4809 | 751.64 | 0.0045928 | 1.2584 | 0 | 0 | 0 | 3.3366 | 0.61645 | 274.58 | 337.71 | -60.415 | -26.452 | 100 | 100 | 1.2514 | 0.8774 | 328.83 | -0.07069 | -0.05735 | 0.020401 | 5.1007e-10
2011-04-14 | 2011-04-14 | 2011-04-14 | 19 | 0 | 104 | 1900 | 104.7917 | 330.5 | 0.30373 | 6.2312 | 3.4226 | 82.406 | 1019.7 | 0 | 781.59 | 0.0047753 | 1.2681 | 0 | 0 | 0 | 0 | 0 | 272.43 | 329.91 | -57.48 | -28.705 | 100 | 100 | 1.2591 | 0.08997 | 158.4 | 5.889 | -1.8685 | 0.044901 | -1.7328e-07
2011-04-14 | 2011-04-14 | 2011-04-14 | 19 | 30 | 104 | 1930 | 104.8125 | 330.5 | 0.41746 | 6.3931 | 2.0932 | 78.135 | 1019.9 | 0 | 750.95 | 0.0045867 | 1.2677 | 0 | 0 | 0 | 0 | 0 | 272.31 | 325.47 | -53.155 | -28.628 | 100 | 100 | 1.2615 | 0.19223 | 354.79 | 0.48712 | -0.1119 | 0.023473 | 1.1506e-08
2011-04-14 | 2011-04-14 | 2011-04-14 | 20 | 0 | 104 | 2000 | 104.8333 | 331.53 | 0.93422 | 4.9882 | 1.24 | 85.51 | 1020.1 | 0 | 744.01 | 0.0045435 | 1.2744 | 0 | 0 | 0 | 0 | 0 | 269.31 | 320.88 | -51.571 | -29.874 | 100 | 100 | 1.2671 | 0.61969 | 322.55 | 11.581 | -3.5265 | 0.060887 | -1.4004e-06
2011-04-14 | 2011-04-14 | 2011-04-14 | 20 | 30 | 104 | 2030 | 104.8542 | 331.9 | 0.30688 | 4.4693 | 0.74161 | 90.566 | 1020.2 | 0 | 761.35 | 0.0046493 | 1.2767 | 0 | 0 | 0 | 0 | 0 | 268.47 | 319.46 | -50.985 | -31.898 | 100 | 100 | 1.2708 | 0.23343 | 156.14 | -1.0628 | -0.12937 | 0.01962 | 2.1279e-09
2011-04-14 | 2011-04-14 | 2011-04-14 | 21 | 0 | 104 | 2100 | 104.875 | 331.9 | 0.051331 | 4.1113 | 0.24249 | 91.706 | 1020.3 | 0 | 751.46 | 0.004588 | 1.2786 | 0 | 0 | 0 | 0 | 0 | 268.13 | 318.02 | -49.887 | -32.353 | 100 | 100 | 1.2728 | 0.16695 | 150.89 | -0.38045 | 0.15554 | 0.010231 | 2.1079e-08
2011-04-14 | 2011-04-14 | 2011-04-14 | 21 | 30 | 104 | 2130 | 104.8958 | 331.9 | 0.12908 | 3.8339 | -0.076706 | 93.845 | 1020.3 | 0 | 754.12 | 0.0046041 | 1.28 | 0 | 0 | 0 | 0 | 0 | 268.25 | 316.61 | -48.36 | -32.664 | 100 | 100 | 1.2744 | 0.21155 | 142.79 | -0.22528 | 0.13887 | 0.021064 | 9.5622e-08
2011-04-14 | 2011-04-14 | 2011-04-14 | 22 | 0 | 104 | 2200 | 104.9167 | 331.9 | 0.12029 | 3.4909 | -0.13289 | 97.164 | 1020.2 | 0 | 762.12 | 0.0046536 | 1.2814 | 0 | 0 | 0 | 0 | 0 | 271.44 | 316.49 | -45.052 | -32.442 | 100 | 100 | 1.2767 | 0.19389 | 154.45 | -0.079708 | -0.099964 | 0.020669 | -3.267e-09
2011-04-14 | 2011-04-14 | 2011-04-14 | 22 | 30 | 104 | 2230 | 104.9375 | 331.9 | 0.19218 | 2.9632 | -0.1766 | 98.628 | 1020.2 | 0 | 745.43 | 0.0045516 | 1.2838 | 0 | 0 | 0 | 0 | 0 | 272.07 | 315.28 | -43.209 | -30.949 | 99.9667 | 99.9667 | 1.278 | 0.34339 | 101.21 | -0.2955 | 0.10234 | 0.019189 | 2.2136e-09
2011-04-14 | 2011-04-14 | 2011-04-14 | 23 | 0 | 104 | 2300 | 104.9583 | 331.9 | 0.46328 | 3.0315 | -0.40992 | 95.523 | 1020.3 | 0 | 725.69 | 0.0044304 | 1.2837 | 0 | 0 | 0 | 0 | 0 | 266.08 | 312.69 | -46.606 | -33.016 | 100 | 100 | 1.2778 | 0.42588 | 55.303 | 0.4179 | -0.20091 | 0.03038 | -1.2701e-07
2011-04-14 | 2011-04-14 | 2011-04-14 | 23 | 30 | 104 | 2330 | 104.9792 | 331.9 | 0.56187 | 2.3451 | -0.77585 | 97.542 | 1020.4 | 0 | 705.36 | 0.0043055 | 1.2872 | 0 | 0 | 0 | 0 | 0 | 265.98 | 310.98 | -45.003 | -33.935 | 100 | 100 | 1.2811 | 0.45207 | 79.045 | 0.97397 | 0.44754 | 0.014445 | -1.4578e-07
2011-04-15 | 2011-04-15 | 2011-04-15 | 0 | 0 | 105 | 0 | 105 | 331.9 | 0.34226 | 1.8348 | -0.98545 | 98.125 | 1020.4 | 0 | 684.14 | 0.0041756 | 1.2897 | 0 | 0 | 0 | 0 | 0 | 271.73 | 311.86 | -40.132 | -32.593 | 100 | 100 | 1.2838 | 0.37015 | 156.3 | 0.43254 | 1.916 | 0.047309 | -2.8364e-07
2011-04-15 | 2011-04-15 | 2011-04-15 | 0 | 30 | 105 | 30 | 105.0208 | 331.9 | 0.11565 | 2.0702 | -0.62002 | 97.944 | 1020.4 | 0 | 694.71 | 0.0042401 | 1.2886 | 0 | 0 | 0 | 0 | 0 | 286.59 | 317.21 | -30.62 | -25.208 | 99.9806 | 99.9806 | 1.2834 | 0.081106 | 180.37 | 0.61611 | 0.31752 | 0.013297 | -8.8488e-08
2011-04-15 | 2011-04-15 | 2011-04-15 | 1 | 0 | 105 | 100 | 105.0417 | 331.9 | 0.064199 | 2.3297 | -0.18447 | 98.291 | 1020.4 | 0 | 710.06 | 0.004334 | 1.2873 | 0 | 0 | 0 | 0 | 0 | 283.21 | 316 | -32.793 | -28.736 | 100 | 100 | 1.2828 | 0.28959 | 43.022 | -0.10203 | 0.025966 | 0.018091 | 1.1983e-08
2011-04-15 | 2011-04-15 | 2011-04-15 | 1 | 30 | 105 | 130 | 105.0625 | 332 | 0.56873 | 2.2176 | 0.041995 | 98.368 | 1020.5 | 0 | 705.02 | 0.0043029 | 1.2879 | 0 | 0 | 0 | 0 | 0 | 292.28 | 318.68 | -26.4 | -24.018 | 100 | 100 | 1.2829 | 0.5727 | 64.655 | 0.87508 | -0.53964 | 0.020195 | -2.1091e-07
2011-04-15 | 2011-04-15 | 2011-04-15 | 2 | 0 | 105 | 200 | 105.0833 | 332.1 | 0.37571 | 2.1508 | 0.04195 | 98.042 | 1020.6 | 0 | 699.55 | 0.0042693 | 1.2883 | 0 | 0 | 0 | 0 | 0 | 276.31 | 315.6 | -39.291 | -28.904 | 100 | 100 | 1.2826 | 0.25083 | 58.095 | 1.406 | -0.38035 | 0.043595 | -3.9922e-07
2011-04-15 | 2011-04-15 | 2011-04-15 | 2 | 30 | 105 | 230 | 105.1042 | 331.9 | 0.112 | 1.5898 | -0.77415 | 97.989 | 1020.6 | 0 | 671.54 | 0.0040979 | 1.2911 | 0 | 0 | 0 | 0 | 0 | 261.55 | 309.01 | -47.46 | -36.683 | 100 | 100 | 1.2868 | 0.20431 | 243.42 | 1.0786 | 1.913 | 0.012581 | -3.6135e-07
2011-04-15 | 2011-04-15 | 2011-04-15 | 3 | 0 | 105 | 300 | 105.125 | 331.9 | 0.42323 | 1.2805 | -1.514 | 98.002 | 1020.5 | 0 | 656.65 | 0.0040069 | 1.2926 | 0 | 0 | 0 | 0 | 0 | 259.26 | 306.1 | -46.849 | -35.009 | 29.6556 | 29.6556 | 1.2896 | 0.47977 | 243.8 | -1.1613 | -10.753 | 0.020671 | -1.4658e-08
2011-04-15 | 2011-04-15 | 2011-04-15 | 3 | 30 | 105 | 330 | 105.1458 | 331.9 | 0.17964 | 0.80219 | -1.9862 | 98.001 | 1020.6 | 0 | 634.42 | 0.0038708 | 1.295 | 0 | 0 | 0 | 0 | 0 | 259.02 | 304.8 | -45.774 | -33.973 | 0 | 0 | 1.2917 | 0.19587 | 150.73 | -0.14077 | 0 | 0.0053319 | NaN
2011-04-15 | 2011-04-15 | 2011-04-15 | 4 | 0 | 105 | 400 | 105.1667 | 331.9 | 0.37905 | 0.28145 | -2.4734 | 97.994 | 1020.6 | 0 | 610.68 | 0.0037256 | 1.2976 | 0 | 0 | 0 | 0 | 0 | 258.35 | 302.82 | -44.477 | -34.259 | 0 | 0 | 1.292 | 0.3632 | 100.46 | 0.00062004 | 0 | 0.0091731 | NaN
2011-04-15 | 2011-04-15 | 2011-04-15 | 4 | 30 | 105 | 430 | 105.1875 | 332.03 | 0.33946 | 0.18974 | -2.699 | 98.022 | 1020.7 | 0 | 606.75 | 0.0037011 | 1.2982 | 0 | 0 | 0 | 0 | 0 | 256.98 | 302.22 | -45.238 | -33.938 | 81.8583 | 81.8583 | 1.2937 | 0.16067 | 107.99 | -0.26193 | 2.6744 | 0.025081 | 7.5647e-08
2011-04-15 | 2011-04-15 | 2011-04-15 | 5 | 0 | 105 | 500 | 105.2083 | 331.9 | 0.11473 | 0.2335 | -2.8907 | 97.917 | 1020.9 | 4.5091 | 608.18 | 0.0037092 | 1.2982 | 0 | 0 | 0 | 5.5633 | 1.9908 | 257.12 | 303.08 | -42.395 | -32.289 | 100 | 100 | 1.2927 | 0.096652 | 27.738 | -0.055413 | -0.92404 | 0.014312 | 1.4149e-08
2011-04-15 | 2011-04-15 | 2011-04-15 | 5 | 30 | 105 | 530 | 105.2292 | 333.27 | 0.80835 | 0.3011 | -2.2067 | 98.889 | 1021.1 | 33.129 | 617.44 | 0.0037651 | 1.2981 | 0 | 0 | 0 | 41.587 | 11.246 | 256.2 | 307.47 | -20.93 | -26.373 | 99.9722 | 99.9722 | 1.2937 | 0.86717 | 75.917 | -0.17074 | -0.97337 | 0.02034 | -8.5268e-08
2011-04-15 | 2011-04-15 | 2011-04-15 | 6 | 0 | 105 | 600 | 105.25 | 333.3 | 0.82931 | 1.1501 | -0.30246 | 99.146 | 1021.2 | 98.303 | 657.94 | 0.0040121 | 1.294 | 0 | 0 | 0 | 95.428 | 24.496 | 257.36 | 319.26 | 9.0262 | -13.734 | 100 | 100 | 1.2929 | 0.65661 | 63.013 | -0.95098 | 0.46036 | 0.023726 | 6.2212e-08
2011-04-15 | 2011-04-15 | 2011-04-15 | 6 | 30 | 105 | 630 | 105.2708 | 44.101 | 0.97105 | 3.1446 | 2.3797 | 99.418 | 1021.4 | 166.31 | 762.35 | 0.0046496 | 1.2845 | 0 | 0 | 20 | 155.45 | 38.906 | 261.31 | 337.19 | 40.667 | -0.46688 | 80.6694 | 80.6694 | 1.2889 | 0.49844 | 39.241 | 1.21 | -1.2588 | 0.044526 | -1.2733e-07
2011-04-15 | 2011-04-15 | 2011-04-15 | 7 | 0 | 105 | 700 | 105.2917 | 103.66 | 1.3043 | 6.1785 | 5.7537 | 86.653 | 1021.6 | 218.18 | 818.49 | 0.0049923 | 1.2704 | 0 | 0 | 30 | 236.26 | 55.696 | 266.82 | 355.07 | 92.312 | 16.233 | 70.7083 | 70.7083 | 1.2754 | 1.0539 | 97.537 | 21.042 | -3.0824 | 0.055209 | -1.4742e-06
2011-04-15 | 2011-04-15 | 2011-04-15 | 7 | 30 | 105 | 730 | 105.3125 | 116.48 | 1.5178 | 8.5773 | 8.9824 | 76.802 | 1021.7 | 312.41 | 856.73 | 0.0052259 | 1.2596 | 0 | 0 | 30 | 349.47 | 73.227 | 272.7 | 374.62 | 174.33 | 29.164 | 100 | 100 | 1.2654 | 1.3788 | 113.23 | 24.543 | 66.029 | 0.11619 | -2.5755e-07
2011-04-15 | 2011-04-15 | 2011-04-15 | 8 | 0 | 105 | 800 | 105.3333 | 141 | 1.9627 | 10.046 | 11.275 | 66.198 | 1021.8 | 384.26 | 814.02 | 0.004964 | 1.2534 | 0 | 0 | 30 | 411.6 | 84.367 | 278.03 | 391.03 | 214.24 | 37.436 | 100 | 100 | 1.2581 | 1.7739 | 142.18 | 30.992 | 99.226 | 0.18738 | -7.2736e-07
2011-04-15 | 2011-04-15 | 2011-04-15 | 8 | 30 | 105 | 830 | 105.3542 | 159.11 | 1.9187 | 11.379 | 13.115 | 60.729 | 1022 | 468.7 | 817.53 | 0.0049844 | 1.2477 | 0 | 0 | 30 | 496.75 | 100.72 | 284.01 | 411.65 | 268.39 | 37.05 | 100 | 100 | 1.2531 | 1.636 | 156.83 | 49.242 | 140.37 | 0.18629 | -9.9791e-07
2011-04-15 | 2011-04-15 | 2011-04-15 | 9 | 0 | 105 | 900 | 105.375 | 177.84 | 1.9037 | 12.248 | 14.369 | 58.019 | 1022.1 | 534.35 | 827.15 | 0.0050425 | 1.2441 | 0 | 0 | 30 | 557.03 | 109.15 | 288.91 | 429.48 | 307.31 | 60.396 | 100 | 100 | 1.25 | 1.5929 | 179.15 | 63.726 | 181.2 | 0.18659 | -1.1934e-06
2011-04-15 | 2011-04-15 | 2011-04-15 | 9 | 30 | 105 | 930 | 105.3958 | 154.11 | 1.461 | 12.967 | 15.607 | 52.273 | 1022.2 | 581.31 | 781.12 | 0.0047608 | 1.2412 | 0 | 0 | 30 | 614.68 | 117.58 | 292.42 | 448.4 | 341.12 | 72.068 | 100 | 100 | 1.248 | 1.0577 | 149.83 | 67.023 | 168.28 | 0.17028 | -1.0079e-06
2011-04-15 | 2011-04-15 | 2011-04-15 | 10 | 0 | 105 | 1000 | 105.4167 | 166.57 | 1.5565 | 13.389 | 16.119 | 45.787 | 1022.3 | 658.67 | 703.05 | 0.0042835 | 1.2398 | 0 | 0 | 30 | 675.68 | 126.92 | 295.54 | 463.35 | 380.94 | 75.493 | 100 | 100 | 1.2468 | 1.2677 | 169.48 | 75.411 | 191.05 | 0.15595 | -8.7919e-07
2011-04-15 | 2011-04-15 | 2011-04-15 | 10 | 30 | 105 | 1030 | 105.4375 | 147.03 | 1.3157 | 13.613 | 16.076 | 49.126 | 1022.2 | 538.9 | 765.17 | 0.0046634 | 1.2385 | 0 | 0 | 18.388 | 551.18 | 100.81 | 299.9 | 458.57 | 291.71 | 65.281 | 100 | 100 | 1.2455 | 0.69433 | 134.56 | 64.139 | 161.05 | 0.061544 | -8.1571e-07
2011-04-15 | 2011-04-15 | 2011-04-15 | 11 | 0 | 105 | 1100 | 105.4583 | 124.55 | 1.7612 | 13.641 | 15.76 | 45.07 | 1022.1 | 580.65 | 703.75 | 0.0042887 | 1.2385 | 0 | 0 | 16.465 | 578.2 | 105.47 | 306.5 | 454.56 | 324.67 | 80.75 | 100 | 100 | 1.2444 | 1.4626 | 121.98 | 52.081 | 177.09 | 0.1877 | -8.887e-07
2011-04-15 | 2011-04-15 | 2011-04-15 | 11 | 30 | 105 | 1130 | 105.4792 | 121.45 | 1.625 | 13.487 | 15.582 | 46.183 | 1021.9 | 404.01 | 712.96 | 0.0043457 | 1.2389 | 0 | 0 | 2.5018 | 371.37 | 67.531 | 328.16 | 441.51 | 190.49 | 44.198 | 100 | 100 | 1.2432 | 0.69841 | 118.42 | 34.749 | 137.61 | 0.1223 | -8.4725e-07
2011-04-15 | 2011-04-15 | 2011-04-15 | 12 | 0 | 105 | 1200 | 105.5 | 104.05 | 1.9907 | 12.948 | 14.349 | 51.62 | 1021.8 | 201.29 | 770.9 | 0.0047003 | 1.2409 | 0 | 0 | 0 | 212.84 | 38.474 | 317.7 | 408.45 | 83.614 | 15.435 | 100 | 100 | 1.2434 | 1.6451 | 100.8 | -0.93415 | 63.201 | 0.088398 | -4.419e-07
2011-04-15 | 2011-04-15 | 2011-04-15 | 12 | 30 | 105 | 1230 | 105.5208 | 155.67 | 1.0556 | 14.026 | 15.642 | 41.377 | 1021.7 | 556.03 | 661.12 | 0.0040297 | 1.2366 | 0 | 0 | 14.764 | 592.04 | 111.82 | 329.14 | 465.02 | 344.34 | 111.28 | 100 | 100 | 1.2419 | 0.46927 | 179.72 | 55.535 | 128.31 | 0.12657 | -6.0998e-07
2011-04-15 | 2011-04-15 | 2011-04-15 | 13 | 0 | 105 | 1300 | 105.5417 | 95.586 | 1.2168 | 13.882 | 15.663 | 45.887 | 1021.7 | 303.16 | 727.69 | 0.0044365 | 1.2369 | 0 | 0 | 0 | 243.63 | 43.625 | 348.52 | 425.37 | 123.16 | 12.37 | 100 | 100 | 1.2411 | 1.0369 | 91.914 | 12.065 | 103.5 | 0.088527 | -6.8634e-07
2011-04-15 | 2011-04-15 | 2011-04-15 | 13 | 30 | 105 | 1330 | 105.5625 | 99.408 | 1.6312 | 13.633 | 14.989 | 51.315 | 1021.6 | 204.15 | 801.44 | 0.0048879 | 1.2375 | 0 | 0 | 0 | 225.93 | 41.3 | 349.02 | 415.96 | 117.69 | 29.728 | 100 | 100 | 1.2408 | 1.3152 | 98.794 | 2.3435 | 100.69 | 0.11966 | -6.385e-07
2011-04-15 | 2011-04-15 | 2011-04-15 | 14 | 0 | 105 | 1400 | 105.5833 | 79.736 | 0.80942 | 14.203 | 15.499 | 43.66 | 1021.4 | 324.86 | 706.23 | 0.0043067 | 1.2352 | 0 | 0 | 0.253 | 330.49 | 61.182 | 345.27 | 431.09 | 183.48 | 52.028 | 100 | 100 | 1.24 | 0.43562 | 72.67 | 18.313 | 104.25 | 0.066697 | -6.6402e-07
2011-04-15 | 2011-04-15 | 2011-04-15 | 14 | 30 | 105 | 1430 | 105.6042 | 41.246 | 1.6444 | 13.999 | 15.562 | 45.837 | 1021.2 | 301.8 | 732.32 | 0.004467 | 1.2358 | 0 | 0 | 0 | 307.15 | 56.478 | 331.04 | 426.76 | 154.96 | 40.712 | 99.9917 | 99.9917 | 1.2394 | 1.3758 | 34.94 | 10.701 | 122.11 | 0.12048 | -8.4552e-07
2011-04-15 | 2011-04-15 | 2011-04-15 | 15 | 0 | 105 | 1500 | 105.625 | 61.527 | 0.87259 | 14.777 | 16.445 | 41.799 | 1021.1 | 387.87 | 702.4 | 0.0042843 | 1.2325 | 0 | 0 | 3.6447 | 393.79 | 74.899 | 333.81 | 443.19 | 209.51 | 61.784 | 100 | 100 | 1.2387 | 0.65499 | 43.04 | 22.83 | 119.6 | 0.12278 | -8.2996e-07
2011-04-15 | 2011-04-15 | 2011-04-15 | 15 | 30 | 105 | 1530 | 105.6458 | 357.56 | 1.3712 | 14.211 | 15.636 | 48.212 | 1021.1 | 239.72 | 779.86 | 0.0047585 | 1.2345 | 0 | 0 | 0 | 216.11 | 39.123 | 323.22 | 416.3 | 83.907 | 13.909 | 100 | 100 | 1.2385 | 0.78872 | 2.6123 | 7.9268 | 79.223 | 0.072477 | -4.9429e-07
2011-04-15 | 2011-04-15 | 2011-04-15 | 16 | 0 | 105 | 1600 | 105.6667 | 49.115 | 0.80251 | 14.341 | 14.605 | 47.377 | 1021 | 214.54 | 773.82 | 0.0047217 | 1.2339 | 0 | 0 | 4.8675 | 226.92 | 44.699 | 305.98 | 407.3 | 80.892 | 14.149 | 100 | 100 | 1.2384 | 0.53589 | 28.539 | -1.1674 | 39.382 | 0.078342 | -2.9281e-07
2011-04-15 | 2011-04-15 | 2011-04-15 | 16 | 30 | 105 | 1630 | 105.6875 | 136.37 | 0.85802 | 14.842 | 16.068 | 40.213 | 1021 | 332.37 | 679.07 | 0.0041424 | 1.2321 | 0 | 0 | 30 | 330.53 | 73.296 | 306.62 | 422.98 | 140.87 | 53.598 | 100 | 100 | 1.2367 | 0.75259 | 135.66 | 9.8648 | 85.372 | 0.10371 | -5.0255e-07
2011-04-15 | 2011-04-15 | 2011-04-15 | 17 | 0 | 105 | 1700 | 105.7083 | 63.201 | 1.9333 | 14.003 | 15.211 | 48.302 | 1020.9 | 230.51 | 771.42 | 0.0047074 | 1.2353 | 0 | 0 | 20 | 201.54 | 45.409 | 294.43 | 400.85 | 49.706 | 6.8341 | 100 | 100 | 1.2375 | 1.6241 | 62.672 | -8.4074 | 69.589 | 0.14264 | -3.9535e-07
2011-04-15 | 2011-04-15 | 2011-04-15 | 17 | 30 | 105 | 1730 | 105.7292 | 65.667 | 1.041 | 13.512 | 13.985 | 52.547 | 1021.1 | 124.21 | 814.36 | 0.0049696 | 1.2373 | 0 | 0 | 0 | 112.65 | 25.93 | 294.18 | 385 | -4.0943 | -4.2792 | 100 | 100 | 1.2394 | 0.67168 | 52.573 | -2.8748 | 8.1036 | 0.045849 | -4.2842e-08
2011-04-15 | 2011-04-15 | 2011-04-15 | 18 | 0 | 105 | 1800 | 105.75 | 66.1 | 0.20099 | 14.026 | 14.123 | 47.229 | 1021.3 | 69.289 | 754.74 | 0.0046038 | 1.2356 | 0 | 0 | 0 | 65.879 | 14.829 | 330.5 | 384.34 | -2.7815 | 5.3185 | 100 | 100 | 1.2392 | 0.092215 | 2.0709 | -1.2145 | 10.39 | 0.046214 | -1.1941e-07
2011-04-15 | 2011-04-15 | 2011-04-15 | 18 | 30 | 105 | 1830 | 105.7708 | 56.87 | 0.49158 | 12.972 | 11.84 | 48.851 | 1021.4 | 11.851 | 728.31 | 0.0044418 | 1.2404 | 0 | 0 | 0 | 6.323 | 0.69341 | 346.58 | 372.56 | -20.342 | -6.7633 | 100 | 100 | 1.2403 | 0.54923 | 327.55 | -0.98694 | 0.71292 | 0.043399 | 2.3576e-08
2011-04-15 | 2011-04-15 | 2011-04-15 | 19 | 0 | 105 | 1900 | 105.7917 | 38.867 | 0.50695 | 11.918 | 10.089 | 56.58 | 1021.5 | 0 | 788.05 | 0.0048065 | 1.2449 | 0 | 0 | 0 | 0 | 0 | 341.91 | 365.17 | -23.253 | -7.7237 | 100 | 100 | 1.2427 | 0.53645 | 328.98 | 0.77383 | -1.6551 | 0.025266 | -2.7942e-08
2011-04-15 | 2011-04-15 | 2011-04-15 | 19 | 30 | 105 | 1930 | 105.8125 | 35.432 | 1.3497 | 10.886 | 8.7489 | 60.287 | 1021.6 | 0 | 782.76 | 0.0047734 | 1.2496 | 0 | 0 | 0 | 0 | 0 | 327.93 | 356.63 | -28.697 | -11.183 | 100 | 100 | 1.2461 | 0.75422 | 31.106 | -0.20628 | -0.31926 | 0.074804 | 1.5585e-07
2011-04-15 | 2011-04-15 | 2011-04-15 | 20 | 0 | 105 | 2000 | 105.8333 | 65.667 | 0.80397 | 10.03 | 6.8215 | 61.004 | 1021.8 | 0 | 750.35 | 0.0045747 | 1.2537 | 0 | 0 | 0 | 0 | 0 | 299.32 | 344.97 | -45.644 | -21.075 | 100 | 100 | 1.2488 | 0.43671 | 45.605 | -1.2625 | 0.87847 | 0.028182 | 3.8826e-08
2011-04-15 | 2011-04-15 | 2011-04-15 | 20 | 30 | 105 | 2030 | 105.8542 | 37.769 | 0.95036 | 7.9368 | 4.7047 | 72.392 | 1021.9 | 0 | 771.18 | 0.0047015 | 1.2631 | 0 | 0 | 0 | 0 | 0 | 283.41 | 334.27 | -50.86 | -26.769 | 100 | 100 | 1.2552 | 0.55886 | 66.941 | 1.0542 | -0.37786 | 0.029978 | -8.8588e-08
2011-04-15 | 2011-04-15 | 2011-04-15 | 21 | 0 | 105 | 2100 | 105.875 | 67.937 | 0.89105 | 5.8057 | 2.833 | 81.728 | 1021.9 | 0 | 754.04 | 0.0045966 | 1.2729 | 0 | 0 | 0 | 0 | 0 | 275.88 | 326.88 | -51.001 | -28.816 | 100 | 100 | 1.2598 | 0.65133 | 95.446 | 0.6828 | -0.49025 | 0.026492 | -2.6341e-08
2011-04-15 | 2011-04-15 | 2011-04-15 | 21 | 30 | 105 | 2130 | 105.8958 | 119.44 | 0.76326 | 6.1159 | 1.5507 | 79.938 | 1022 | 0 | 752.94 | 0.0045896 | 1.2715 | 0 | 0 | 0 | 0 | 0 | 273.12 | 322.97 | -49.841 | -27.968 | 100 | 100 | 1.2643 | 0.44521 | 105.29 | 0.089687 | -0.97319 | 0.028064 | -2.2775e-09
2011-04-15 | 2011-04-15 | 2011-04-15 | 22 | 0 | 105 | 2200 | 105.9167 | 92.8 | 0.5706 | 4.8028 | 1.1638 | 85.684 | 1022 | 0 | 736.56 | 0.0044894 | 1.2776 | 0 | 0 | 0 | 0 | 0 | 270.22 | 318.59 | -48.369 | -29.597 | 100 | 100 | 1.268 | 0.36691 | 102.61 | -0.22815 | 0.39205 | 0.03192 | -6.0107e-08
2011-04-15 | 2011-04-15 | 2011-04-15 | 22 | 30 | 105 | 2230 | 105.9375 | 92.8 | 0.40188 | 3.9899 | 0.51913 | 90.633 | 1022 | 0 | 736.15 | 0.0044868 | 1.2814 | 0 | 0 | 0 | 0 | 0 | 268.25 | 316.3 | -48.048 | -31.337 | 99.9611 | 99.9611 | 1.2753 | 0.43374 | 108.5 | 0.86669 | 0.19797 | 0.023382 | -6.648e-08
2011-04-15 | 2011-04-15 | 2011-04-15 | 23 | 0 | 105 | 2300 | 105.9583 | 92.8 | 0.30951 | 3.4613 | -0.0069494 | 92.613 | 1022.1 | 0 | 725.01 | 0.0044182 | 1.284 | 0 | 0 | 0 | 0 | 0 | 267.44 | 314.24 | -46.806 | -31.579 | 100 | 100 | 1.2755 | 0.55487 | 90.073 | 0.39943 | 0.2943 | 0.01112 | 4.7292e-10
2011-04-15 | 2011-04-15 | 2011-04-15 | 23 | 30 | 105 | 2330 | 105.9792 | 92.8 | 0.52956 | 2.9896 | -0.34643 | 95.292 | 1022.1 | 0 | 721.42 | 0.0043966 | 1.2862 | 0 | 0 | 0 | 0 | 0 | 266.12 | 312.12 | -46 | -32.309 | 100 | 100 | 1.2782 | 0.63953 | 102.62 | -0.12985 | -0.18831 | 0.012747 | -9.5152e-09
2011-04-16 | 2011-04-16 | 2011-04-16 | 0 | 0 | 106 | 0 | 106 | 102.06 | 0.81168 | 2.3317 | -0.65411 | 96.786 | 1022.1 | 0 | 699.64 | 0.0042633 | 1.2894 | 0 | 0 | 0 | 0 | 0 | 264.72 | 310.26 | -45.536 | -32.275 | 100 | 100 | 1.2799 | 0.71755 | 107.42 | -0.70729 | -0.086641 | 0.011464 | 3.8404e-08
2011-04-16 | 2011-04-16 | 2011-04-16 | 0 | 30 | 106 | 30 | 106.0208 | 135.87 | 0.82401 | 1.8456 | -0.93698 | 98.226 | 1022.1 | 0 | 685.33 | 0.0041761 | 1.2917 | 0 | 0 | 0 | 0 | 0 | 263.29 | 309.02 | -45.725 | -32.518 | 99.975 | 99.975 | 1.2807 | 0.95341 | 92.442 | 2.3197 | 1.0086 | 0.038704 | -2.3771e-07
2011-04-16 | 2011-04-16 | 2011-04-16 | 1 | 0 | 106 | 100 | 106.0417 | 129.61 | 1.2533 | 1.0322 | -1.3751 | 98.012 | 1022 | 0 | 645.31 | 0.0039318 | 1.2957 | 0 | 0 | 0 | 0 | 0 | 262.05 | 307.42 | -45.363 | -33.811 | 100 | 100 | 1.2838 | 0.93012 | 88.44 | -0.49501 | -0.35417 | 0.022962 | 1.3183e-07
2011-04-16 | 2011-04-16 | 2011-04-16 | 1 | 30 | 106 | 130 | 106.0625 | 139.6 | 1.1406 | 1.3048 | -1.5562 | 98.246 | 1022 | 0 | 659.65 | 0.0040194 | 1.2943 | 0 | 0 | 0 | 0 | 0 | 262.41 | 307.31 | -44.893 | -33.51 | 100 | 100 | 1.2868 | 0.71505 | 95.866 | 3.2481 | 1.9588 | 0.028234 | -2.3155e-07
2011-04-16 | 2011-04-16 | 2011-04-16 | 2 | 0 | 106 | 200 | 106.0833 | 133.92 | 0.88761 | 1.9456 | -1.5689 | 95.271 | 1022 | 0 | 669.43 | 0.0040791 | 1.2913 | 0 | 0 | 0 | 0 | 0 | 263.86 | 306.26 | -42.395 | -32.699 | 100 | 100 | 1.282 | 0.76715 | 106.91 | -0.094458 | 0.26261 | 0.014219 | -1.8335e-08
2011-04-16 | 2011-04-16 | 2011-04-16 | 2 | 30 | 106 | 230 | 106.1042 | 129.17 | 1.0878 | 1.9223 | -1.2658 | 96.165 | 1022 | 0 | 674.79 | 0.0041121 | 1.2913 | 0 | 0 | 0 | 0 | 0 | 261.46 | 305.53 | -44.074 | -32.531 | 100 | 100 | 1.2851 | 1.0447 | 96.827 | 0.014713 | 1.3366 | 0.04588 | -1.1213e-08
2011-04-16 | 2011-04-16 | 2011-04-16 | 3 | 0 | 106 | 300 | 106.125 | 145.9 | 1.1144 | 1.2585 | -1.677 | 95.214 | 1021.9 | 0 | 636.95 | 0.0038812 | 1.2945 | 0 | 0 | 0 | 0 | 0 | 259.46 | 304.55 | -45.084 | -33.712 | 100 | 100 | 1.2856 | 0.62861 | 109.24 | -2.1555 | 2.2883 | 0.06227 | 2.4822e-07
2011-04-16 | 2011-04-16 | 2011-04-16 | 3 | 30 | 106 | 330 | 106.1458 | 148.73 | 1.2873 | 1.3766 | -1.9752 | 95.072 | 1022 | 0 | 641.32 | 0.0039076 | 1.294 | 0 | 0 | 0 | 0 | 0 | 260.24 | 304.47 | -44.226 | -33.818 | 100 | 100 | 1.2878 | 0.40475 | 162.17 | -0.14834 | -0.29405 | 0.028598 | -5.784e-08
2011-04-16 | 2011-04-16 | 2011-04-16 | 4 | 0 | 106 | 400 | 106.1667 | 146.28 | 1.1843 | 1.4323 | -2.1489 | 93.541 | 1022 | 0 | 633.6 | 0.0038604 | 1.2938 | 0 | 0 | 0 | 0 | 0 | 260.86 | 304.68 | -43.828 | -33.192 | 100 | 100 | 1.2871 | 0.36427 | 172.41 | -0.13457 | 0.03324 | 0.025387 | 4.6033e-08
2011-04-16 | 2011-04-16 | 2011-04-16 | 4 | 30 | 106 | 430 | 106.1875 | 133.77 | 1.0331 | 0.88954 | -2.1656 | 93.581 | 1022 | 0 | 609.66 | 0.003714 | 1.2965 | 0 | 0 | 0 | 0 | 0 | 259.97 | 303.4 | -43.431 | -33.431 | 100 | 100 | 1.2875 | 0.37814 | 119.23 | -0.88101 | 0.1298 | 0.023629 | -2.0515e-09
2011-04-16 | 2011-04-16 | 2011-04-16 | 5 | 0 | 106 | 500 | 106.2083 | 138.93 | 0.85697 | 1.0037 | -2.2073 | 93.04 | 1022.1 | 5.5384 | 611.15 | 0.0037229 | 1.2961 | 0 | 0 | 0 | 8.0224 | 2.5245 | 258.47 | 302.83 | -38.865 | -31.934 | 100 | 100 | 1.289 | 1.0278 | 104.51 | 2.7147 | 0.9449 | 0.026825 | -4.7745e-08
2011-04-16 | 2011-04-16 | 2011-04-16 | 5 | 30 | 106 | 530 | 106.2292 | 141.07 | 0.93904 | 1.7413 | -1.7476 | 89.902 | 1022.3 | 42.459 | 622.34 | 0.0037905 | 1.2928 | 0 | 0 | 0 | 54.749 | 11.872 | 258.88 | 310.13 | -8.3793 | -23.004 | 99.9667 | 99.9667 | 1.2902 | 0.16542 | 127.88 | -1.724 | -0.024368 | 0.022478 | -1.7355e-09
2011-04-16 | 2011-04-16 | 2011-04-16 | 6 | 0 | 106 | 600 | 106.25 | 141.43 | 1.0206 | 3.1352 | 0.69707 | 86.29 | 1022.5 | 106 | 659.98 | 0.0040193 | 1.2864 | 0 | 0 | 0 | 127.86 | 25.509 | 262.97 | 325.2 | 40.126 | -9.2016 | 100 | 100 | 1.2859 | 0.161 | 116.82 | -1.4567 | 0.24898 | 0.023871 | -2.4243e-11
2011-04-16 | 2011-04-16 | 2011-04-16 | 6 | 30 | 106 | 630 | 106.2708 | 145.9 | 1.1366 | 6.4197 | 4.3616 | 78.622 | 1022.7 | 179.68 | 756.02 | 0.004605 | 1.2711 | 0 | 0 | 20 | 207.22 | 42.43 | 268.37 | 347.33 | 85.831 | 7.4091 | 100 | 100 | 1.2754 | 0.69535 | 137.32 | -2.0936 | 3.3693 | 0.026583 | -5.3705e-08
2011-04-16 | 2011-04-16 | 2011-04-16 | 7 | 0 | 106 | 700 | 106.2917 | 155.93 | 1.6556 | 8.1608 | 8.0118 | 72.363 | 1022.9 | 242.56 | 784.8 | 0.0047799 | 1.2633 | 0 | 0 | 30 | 270.29 | 57.63 | 272.58 | 362.11 | 123.13 | 16.961 | 100 | 100 | 1.2671 | 1.5487 | 155.8 | 1.2691 | 54.9 | 0.14466 | -6.0993e-07
2011-04-16 | 2011-04-16 | 2011-04-16 | 7 | 30 | 106 | 730 | 106.3125 | 171.85 | 1.9072 | 9.437 | 10.543 | 65.936 | 1023 | 386.23 | 779.36 | 0.0047465 | 1.2577 | 0 | 0 | 30 | 403.52 | 86.234 | 289.17 | 387.86 | 218.6 | 40.545 | 100 | 100 | 1.2615 | 1.5954 | 170.06 | 39.381 | 121.17 | 0.18636 | -1.1744e-06
2011-04-16 | 2011-04-16 | 2011-04-16 | 8 | 0 | 106 | 800 | 106.3333 | 189.08 | 2.0207 | 10.545 | 11.7 | 65.752 | 1023.1 | 333.01 | 837.38 | 0.0051004 | 1.2526 | 0 | 0 | 30 | 316.67 | 60.894 | 315.12 | 394.59 | 176.3 | 35.849 | 100 | 100 | 1.2563 | 1.8086 | 188.98 | 26.36 | 106.92 | 0.16323 | -1.0478e-06
2011-04-16 | 2011-04-16 | 2011-04-16 | 8 | 30 | 106 | 830 | 106.3542 | 195.44 | 1.9479 | 10.828 | 11.648 | 64.879 | 1023.2 | 276.71 | 842.28 | 0.0051296 | 1.2515 | 0 | 0 | 30 | 305.28 | 56.422 | 301.82 | 393.48 | 157.19 | 23.98 | 100 | 100 | 1.2548 | 1.8709 | 200.26 | 13.791 | 86.131 | 0.12078 | -7.7201e-07
2011-04-16 | 2011-04-16 | 2011-04-16 | 9 | 0 | 106 | 900 | 106.375 | 177.76 | 2.3903 | 11.999 | 13.33 | 57.634 | 1023.3 | 540.06 | 807.32 | 0.0049156 | 1.2467 | 0 | 0 | 30 | 579.72 | 114.29 | 290.65 | 425.74 | 330.34 | 60.787 | 100 | 100 | 1.2522 | 2.0362 | 179.6 | 64.491 | 177.03 | 0.18336 | -1.2763e-06
2011-04-16 | 2011-04-16 | 2011-04-16 | 9 | 30 | 106 | 930 | 106.3958 | 195.27 | 2.0427 | 12.767 | 14.396 | 55.559 | 1023.4 | 482.22 | 819.29 | 0.0049884 | 1.2434 | 0 | 0 | 22.487 | 471.62 | 88.307 | 297.25 | 427.91 | 252.66 | 43.05 | 99.9944 | 99.9944 | 1.248 | 1.7948 | 197.25 | 44.675 | 146.19 | 0.19763 | -1.1257e-06
2011-04-16 | 2011-04-16 | 2011-04-16 | 10 | 0 | 106 | 1000 | 106.4167 | 179.43 | 1.872 | 13.578 | 15.33 | 54.387 | 1023.3 | 503.17 | 845.64 | 0.0051495 | 1.2397 | 0 | 0 | 24.355 | 552 | 103.54 | 302.65 | 444.4 | 306.71 | 68.518 | 100 | 100 | 1.2454 | 1.479 | 185.48 | 55.759 | 168.51 | 0.17874 | -1.2607e-06
2011-04-16 | 2011-04-16 | 2011-04-16 | 10 | 30 | 106 | 1030 | 106.4375 | 186.07 | 2.1733 | 14.437 | 16.848 | 45.168 | 1023.3 | 686.79 | 741.96 | 0.0045168 | 1.2364 | 0 | 0 | 30 | 722.33 | 136.72 | 297.71 | 469.88 | 413.43 | 88.834 | 100 | 100 | 1.2417 | 1.727 | 185.99 | 80.976 | 241.07 | 0.18407 | -1.3599e-06
2011-04-16 | 2011-04-16 | 2011-04-16 | 11 | 0 | 106 | 1100 | 106.4583 | 200.26 | 2.3864 | 15.125 | 17.473 | 42.68 | 1023.1 | 700.16 | 733.67 | 0.0044668 | 1.2333 | 0 | 0 | 21.928 | 731.25 | 135.86 | 301.22 | 481.02 | 415.59 | 83.379 | 100 | 100 | 1.2396 | 1.9546 | 201.63 | 81.162 | 290.28 | 0.19465 | -1.1639e-06
2011-04-16 | 2011-04-16 | 2011-04-16 | 11 | 30 | 106 | 1130 | 106.4792 | 209.98 | 2.528 | 15.319 | 18.084 | 37.499 | 1023 | 764.95 | 652.37 | 0.0039711 | 1.2327 | 0 | 0 | 22.643 | 782.37 | 146.27 | 309.07 | 492.21 | 452.96 | 93.317 | 100 | 100 | 1.2384 | 2.0055 | 206.32 | 96.738 | 282.09 | 0.25062 | -1.4351e-06
2011-04-16 | 2011-04-16 | 2011-04-16 | 12 | 0 | 106 | 1200 | 106.5 | 198.29 | 2.3062 | 15.085 | 16.863 | 36.25 | 1022.9 | 574.31 | 621.82 | 0.003785 | 1.2337 | 0 | 0 | 7.8349 | 533.89 | 97.605 | 314.66 | 465.43 | 285.51 | 49.05 | 100 | 100 | 1.2381 | 1.7093 | 195.97 | 60.056 | 211.88 | 0.14763 | -1.0044e-06
2011-04-16 | 2011-04-16 | 2011-04-16 | 12 | 30 | 106 | 1230 | 106.5208 | 202.07 | 1.4781 | 14.92 | 16.652 | 38.683 | 1022.8 | 318.58 | 656.47 | 0.0039969 | 1.2341 | 0 | 0 | 0 | 319.26 | 57.549 | 329.36 | 443.27 | 147.8 | 46.092 | 100 | 100 | 1.238 | 1.0522 | 203.09 | 12.244 | 124.91 | 0.076632 | -7.5822e-07
2011-04-16 | 2011-04-16 | 2011-04-16 | 13 | 0 | 106 | 1300 | 106.5417 | 202.52 | 1.2657 | 15.468 | 16.945 | 36.518 | 1022.8 | 498.54 | 641.2 | 0.0039039 | 1.2318 | 0 | 0 | 6.5801 | 525.57 | 99.168 | 345.11 | 467.04 | 304.48 | 91.581 | 100 | 100 | 1.2369 | 1.0511 | 211.13 | 48.714 | 163.04 | 0.12045 | -7.9013e-07
2011-04-16 | 2011-04-16 | 2011-04-16 | 13 | 30 | 106 | 1330 | 106.5625 | 224.58 | 2.2786 | 15.478 | 16.814 | 37.871 | 1022.7 | 451.33 | 665.74 | 0.0040541 | 1.2315 | 0 | 0 | 2.5288 | 437.08 | 81.924 | 334.91 | 453.23 | 236.84 | 40.262 | 100 | 100 | 1.2361 | 1.5658 | 233.8 | 34.503 | 172.79 | 0.1688 | -9.5988e-07
2011-04-16 | 2011-04-16 | 2011-04-16 | 14 | 0 | 106 | 1400 | 106.5833 | 224.53 | 1.6742 | 15.601 | 17.43 | 36.612 | 1022.6 | 461.47 | 648.44 | 0.0039489 | 1.2309 | 0 | 0 | 4.9219 | 456.94 | 85.336 | 321.59 | 459.51 | 233.69 | 65.625 | 100 | 100 | 1.2355 | 1.1997 | 227.24 | 35.266 | 158.78 | 0.14676 | -8.1223e-07
2011-04-16 | 2011-04-16 | 2011-04-16 | 14 | 30 | 106 | 1430 | 106.6042 | 214.52 | 0.77147 | 15.354 | 16.693 | 39.506 | 1022.4 | 265 | 688.29 | 0.004193 | 1.2316 | 0 | 0 | 0 | 241.75 | 43.39 | 321.25 | 428.25 | 91.35 | 14.69 | 99.9861 | 99.9861 | 1.2357 | 0.68607 | 219.62 | 0.89302 | 77.053 | 0.030077 | -5.1135e-07
2011-04-16 | 2011-04-16 | 2011-04-16 | 15 | 0 | 106 | 1500 | 106.625 | 56.3 | 0.75161 | 15.556 | 16.937 | 36.91 | 1022.3 | 272.59 | 651.96 | 0.0039712 | 1.2308 | 0 | 0 | 0.3077 | 280.29 | 53.725 | 344.81 | 433.03 | 138.34 | 46.947 | 100 | 100 | 1.2352 | 0.62758 | 50.389 | 6.3172 | 94.798 | 0.060458 | -6.2212e-07
2011-04-16 | 2011-04-16 | 2011-04-16 | 15 | 30 | 106 | 1530 | 106.6458 | 269.36 | 0.76299 | 15.468 | 16.546 | 40.647 | 1022.3 | 174.92 | 713.96 | 0.0043498 | 1.2309 | 0 | 0 | 0 | 152 | 29.13 | 354.97 | 417.94 | 59.898 | 18.802 | 100 | 100 | 1.2345 | 0.46419 | 287.61 | 0.49053 | 71.282 | 0.080085 | -3.1053e-07
2011-04-16 | 2011-04-16 | 2011-04-16 | 16 | 0 | 106 | 1600 | 106.6667 | 242.06 | 1.3904 | 14.81 | 15.173 | 46.436 | 1022.4 | 112.55 | 782.66 | 0.0047693 | 1.2335 | 0 | 0 | 0 | 124.52 | 24.156 | 351.88 | 404.76 | 47.479 | 11.044 | 100 | 100 | 1.2354 | 1.0978 | 241.66 | -7.612 | 48.034 | 0.12824 | -1.6172e-07
2011-04-16 | 2011-04-16 | 2011-04-16 | 16 | 30 | 106 | 1630 | 106.6875 | 264.1 | 1.4361 | 15.409 | 15.261 | 38.08 | 1022.4 | 263.95 | 666.04 | 0.0040571 | 1.2315 | 0 | 0 | 11.914 | 272.42 | 59.723 | 344.27 | 418.76 | 138.21 | 40.302 | 100 | 100 | 1.2345 | 1.1335 | 263.8 | 7.2487 | 68.824 | 0.092717 | -3.28e-07
2011-04-16 | 2011-04-16 | 2011-04-16 | 17 | 0 | 106 | 1700 | 106.7083 | 265.45 | 1.4964 | 15.427 | 16.351 | 40.287 | 1022.4 | 240.63 | 707.07 | 0.0043075 | 1.2312 | 0 | 0 | 10.416 | 219.87 | 44.574 | 324.46 | 417.36 | 82.404 | 30.986 | 100 | 100 | 1.2343 | 1.1004 | 260.7 | 10.303 | 68.165 | 0.15644 | -4.3227e-07
2011-04-16 | 2011-04-16 | 2011-04-16 | 17 | 30 | 106 | 1730 | 106.7292 | 252.13 | 1.3096 | 13.728 | 13.77 | 50.539 | 1022.5 | 84.291 | 791.07 | 0.0048203 | 1.2382 | 0 | 0 | 0 | 67.318 | 11.712 | 298.54 | 382.19 | -28.037 | -18.702 | 100 | 100 | 1.2379 | 1.0008 | 245.61 | -4.4232 | 11.055 | 0.057305 | -6.1975e-08
2011-04-16 | 2011-04-16 | 2011-04-16 | 18 | 0 | 106 | 1800 | 106.75 | 265.4 | 0.83365 | 12.684 | 11.076 | 54.055 | 1022.6 | 37.637 | 793.51 | 0.0048344 | 1.2429 | 0 | 0 | 0 | 36.013 | 7.1976 | 297.04 | 366.87 | -41.013 | -13.123 | 100 | 100 | 1.239 | 0.46083 | 263.77 | -2.0092 | 1.4952 | 0.023837 | -1.0277e-08
2011-04-16 | 2011-04-16 | 2011-04-16 | 18 | 30 | 106 | 1830 | 106.7708 | 273.73 | 0.33382 | 11.023 | 8.2517 | 60.524 | 1022.8 | 8.5177 | 795.08 | 0.0048435 | 1.2504 | 0 | 0 | 0 | 4.5248 | 0.49625 | 291.48 | 351.63 | -56.127 | -20.948 | 100 | 100 | 1.2462 | 0.14228 | 175.85 | 0.717 | -0.92992 | 0.010368 | -2.3547e-09
2011-04-16 | 2011-04-16 | 2011-04-16 | 19 | 0 | 106 | 1900 | 106.7917 | 274.2 | 0.02176 | 9.4722 | 5.686 | 63.973 | 1022.9 | 0 | 758 | 0.0046162 | 1.2576 | 0 | 0 | 0 | 0 | 0 | 287.12 | 340.43 | -53.31 | -25.035 | 100 | 100 | 1.2502 | 0.11003 | 335.67 | -5.0333 | 1.2187 | 0.033086 | 1.5569e-07
2011-04-16 | 2011-04-16 | 2011-04-16 | 19 | 30 | 106 | 1930 | 106.8125 | 274.2 | 0.063397 | 8.9011 | 3.9029 | 61.631 | 1023.1 | 0 | 702.98 | 0.0042794 | 1.2606 | 0 | 0 | 0 | 0 | 0 | 290.87 | 335.48 | -44.604 | -22.153 | 100 | 100 | 1.2546 | 0.089208 | 358.46 | -0.64864 | 0.072696 | 0.0086628 | 2.1108e-08
2011-04-16 | 2011-04-16 | 2011-04-16 | 20 | 0 | 106 | 2000 | 106.8333 | 273.6 | 0.47371 | 7.2325 | 3.1181 | 73.116 | 1023.2 | 0 | 741.58 | 0.0045146 | 1.2681 | 0 | 0 | 0 | 0 | 0 | 287.52 | 331.16 | -43.64 | -22.648 | 100 | 100 | 1.2586 | 0.54859 | 105.83 | 0.43911 | -0.99149 | 0.011039 | -7.056e-08
2011-04-16 | 2011-04-16 | 2011-04-16 | 20 | 30 | 106 | 2030 | 106.8542 | 273.13 | 0.58682 | 6.142 | 2.9714 | 80.15 | 1023.3 | 0 | 757.16 | 0.0046094 | 1.273 | 0 | 0 | 0 | 0 | 0 | 285.98 | 327.91 | -41.931 | -24.461 | 100 | 100 | 1.2612 | 0.52467 | 106.04 | 0.034754 | -0.10776 | 0.032513 | -5.4347e-09
2011-04-16 | 2011-04-16 | 2011-04-16 | 21 | 0 | 106 | 2100 | 106.875 | 358.05 | 1.2113 | 6.5565 | 2.918 | 76.177 | 1023.4 | 0 | 736 | 0.00448 | 1.2713 | 0 | 0 | 0 | 0 | 0 | 291.52 | 329.19 | -37.677 | -21.61 | 100 | 100 | 1.2641 | 0.29181 | 23.221 | -7.3045 | 0.4935 | 0.076723 | 3.9428e-07
2011-04-16 | 2011-04-16 | 2011-04-16 | 21 | 30 | 106 | 2130 | 106.8958 | 327.05 | 0.9734 | 6.4945 | 2.7847 | 74.467 | 1023.5 | 0 | 719.81 | 0.0043804 | 1.2719 | 0 | 0 | 0 | 0 | 0 | 296.75 | 330.76 | -34.012 | -21.655 | 100 | 100 | 1.2656 | 0.18178 | 122.46 | 0.42645 | -0.020745 | 0.035768 | -4.7875e-08
2011-04-16 | 2011-04-16 | 2011-04-16 | 22 | 0 | 106 | 2200 | 106.9167 | 290.5 | 0.74408 | 5.6008 | 2.6956 | 82.798 | 1023.6 | 0 | 752.71 | 0.0045808 | 1.276 | 0 | 0 | 0 | 0 | 0 | 294.19 | 329.18 | -34.991 | -23.885 | 100 | 100 | 1.2684 | 0.59938 | 233.9 | -0.46458 | 0.52768 | 0.038396 | 1.1519e-07
2011-04-16 | 2011-04-16 | 2011-04-16 | 22 | 30 | 106 | 2230 | 106.9375 | 311.93 | 0.81289 | 5.8276 | 2.5138 | 82.065 | 1023.6 | 0 | 757.94 | 0.0046127 | 1.2749 | 0 | 0 | 0 | 0 | 0 | 305.23 | 331.54 | -26.316 | -21.405 | 99.9556 | 99.9556 | 1.2661 | 0.62465 | 251.55 | 2.0219 | -0.38478 | 0.012287 | -1.1813e-07
2011-04-16 | 2011-04-16 | 2011-04-16 | 23 | 0 | 106 | 2300 | 106.9583 | 320.78 | 0.72029 | 5.7806 | 2.8524 | 83.787 | 1023.6 | 0 | 771.55 | 0.0046958 | 1.275 | 0 | 0 | 0 | 0 | 0 | 301.27 | 331.8 | -30.526 | -19.811 | 100 | 100 | 1.2695 | 0.40847 | 237.04 | -0.42249 | 0.46329 | 0.022493 | 7.9526e-08
2011-04-16 | 2011-04-16 | 2011-04-16 | 23 | 30 | 106 | 2330 | 106.9792 | 305.1 | 0.20373 | 4.9526 | 2.3282 | 88.776 | 1023.6 | 0 | 771.64 | 0.0046962 | 1.2789 | 0 | 0 | 0 | 0 | 0 | 281.37 | 324.49 | -43.12 | -30.483 | 100 | 100 | 1.2713 | 0.26805 | 201.21 | -0.13121 | 0.14523 | 0.017182 | 4.7215e-08
2011-04-17 | 2011-04-17 | 2011-04-17 | 0 | 0 | 107 | 0 | 107 | 305.1 | 0.084106 | 4.8499 | 1.0544 | 90.328 | 1023.7 | 0 | 779.59 | 0.0047444 | 1.2794 | 0 | 0 | 0 | 0 | 0 | 275.55 | 319.25 | -43.703 | -30.981 | 100 | 100 | 1.275 | 0.14158 | 108.28 | 0.1018 | -0.13684 | 0.018743 | -8.5425e-09
2011-04-17 | 2011-04-17 | 2011-04-17 | 0 | 30 | 107 | 30 | 107.0208 | 305.1 | 0.092626 | 4.3182 | 0.3426 | 90.897 | 1023.8 | 0 | 755.54 | 0.0045971 | 1.2821 | 0 | 0 | 0 | 0 | 0 | 281.24 | 318.48 | -37.242 | -27.422 | 99.9694 | 99.9694 | 1.2775 | 0.032765 | 311.95 | 0.24222 | 0.16617 | 0.030948 | 1.0699e-08
2011-04-17 | 2011-04-17 | 2011-04-17 | 1 | 0 | 107 | 100 | 107.0417 | 332.7 | 1.0013 | 3.4832 | 0.63272 | 95.015 | 1024 | 0 | 744.82 | 0.004531 | 1.2862 | 0 | 0 | 0 | 0 | 0 | 290.06 | 321.07 | -31.006 | -20.741 | 100 | 100 | 1.2814 | 0.50387 | 341.58 | -3.1365 | -0.82779 | 0.081113 | 3.8338e-07
2011-04-17 | 2011-04-17 | 2011-04-17 | 1 | 30 | 107 | 130 | 107.0625 | 26.887 | 1.1263 | 3.2816 | 0.7904 | 97.183 | 1023.9 | 0 | 751.21 | 0.0045702 | 1.2871 | 0 | 0 | 0 | 0 | 0 | 285.73 | 320.05 | -34.314 | -25.736 | 100 | 100 | 1.2807 | 0.52114 | 27.015 | 0.24064 | 0.3609 | 0.034796 | -3.6318e-08
2011-04-17 | 2011-04-17 | 2011-04-17 | 2 | 0 | 107 | 200 | 107.0833 | 84.171 | 0.99855 | 3.0302 | 0.58329 | 98.188 | 1023.9 | 0 | 745.62 | 0.0045362 | 1.2882 | 0 | 0 | 0 | 0 | 0 | 281.82 | 317.96 | -36.135 | -27.57 | 100 | 100 | 1.2814 | 0.63807 | 109.72 | 0.36432 | -0.14349 | 0.035798 | -1.1199e-07
2011-04-17 | 2011-04-17 | 2011-04-17 | 2 | 30 | 107 | 230 | 107.1042 | 133.73 | 1.0723 | 2.7549 | 0.59093 | 98.675 | 1024 | 0 | 735.14 | 0.0044719 | 1.2897 | 0 | 0 | 0 | 0 | 0 | 274.28 | 314.28 | -40 | -29.465 | 100 | 100 | 1.2821 | 0.74606 | 131.99 | 1.3118 | -0.40964 | 0.026666 | 1.4509e-07
2011-04-17 | 2011-04-17 | 2011-04-17 | 3 | 0 | 107 | 300 | 107.125 | 239.83 | 0.56788 | 2.9052 | 0.16456 | 98.389 | 1024 | 0 | 740.68 | 0.0045056 | 1.289 | 0 | 0 | 0 | 0 | 0 | 274.07 | 313.76 | -39.684 | -28.181 | 100 | 100 | 1.2835 | 0.1692 | 80.853 | -1.5914 | -0.31945 | 0.045977 | 1.0374e-07
2011-04-17 | 2011-04-17 | 2011-04-17 | 3 | 30 | 107 | 330 | 107.1458 | 303.46 | 0.89816 | 1.9031 | -0.23574 | 98.292 | 1024 | 0 | 689.2 | 0.0041919 | 1.2938 | 0 | 0 | 0 | 0 | 0 | 284.1 | 314.62 | -30.52 | -25.57 | 100 | 100 | 1.2871 | 0.76365 | 15.547 | 2.072 | 2.2577 | 0.049783 | -1.9518e-07
2011-04-17 | 2011-04-17 | 2011-04-17 | 4 | 0 | 107 | 400 | 107.1667 | 53.607 | 0.96422 | 1.9927 | 0.23875 | 98.639 | 1023.9 | 0 | 695.66 | 0.0042315 | 1.2933 | 0 | 0 | 0 | 0 | 0 | 311.6 | 323.49 | -11.883 | -14.604 | 100 | 100 | 1.2889 | 0.56298 | 59.057 | -1.9965 | -1.2473 | 0.045115 | 1.7202e-07
2011-04-17 | 2011-04-17 | 2011-04-17 | 4 | 30 | 107 | 430 | 107.1875 | 82.764 | 1.0009 | 3.2536 | 1.778 | 98.434 | 1024 | 0 | 759.46 | 0.0046201 | 1.2873 | 0 | 0 | 0 | 0.39997 | 0.34833 | 325 | 329.67 | -4.6158 | -11.66 | 99.9972 | 99.9972 | 1.283 | 0.88192 | 102.37 | 0.1725 | -0.059345 | 0.0062948 | -2.6856e-08
2011-04-17 | 2011-04-17 | 2011-04-17 | 5 | 0 | 107 | 500 | 107.2083 | 120.97 | 1.157 | 4.3042 | 3.3048 | 97.568 | 1024.1 | 5.5662 | 810.53 | 0.0049312 | 1.2823 | 0 | 0 | 0 | 6.1526 | 2.121 | 329.27 | 335.56 | -2.2522 | -10.859 | 100 | 100 | 1.281 | 0.68354 | 122.54 | -0.58182 | 0.7732 | 0.033033 | 5.3751e-08
2011-04-17 | 2011-04-17 | 2011-04-17 | 5 | 30 | 107 | 530 | 107.2292 | 121.2 | 0.44557 | 5.0073 | 4.2599 | 95.71 | 1024.4 | 16.983 | 834.88 | 0.0050784 | 1.2793 | 0 | 0 | 0 | 18.297 | 4.35 | 331.78 | 341.9 | 3.826 | -7.5884 | 100 | 100 | 1.2795 | 0.25056 | 314.52 | -0.43436 | 0.39313 | 0.034527 | 4.7315e-08
2011-04-17 | 2011-04-17 | 2011-04-17 | 6 | 0 | 107 | 600 | 107.25 | 244.03 | 0.32651 | 5.8813 | 5.1723 | 93.007 | 1024.7 | 33.478 | 862.43 | 0.005245 | 1.2755 | 0 | 0 | 0 | 36.183 | 7.6562 | 332.27 | 347.44 | 13.355 | -3.5235 | 100 | 100 | 1.2761 | 0.41801 | 250.39 | 0.62363 | 3.4691 | 0.05537 | -1.0208e-07
2011-04-17 | 2011-04-17 | 2011-04-17 | 6 | 30 | 107 | 630 | 107.2708 | 294.05 | 1.0508 | 6.6913 | 6.137 | 88.099 | 1025.1 | 59.569 | 863.99 | 0.0052524 | 1.2723 | 0 | 0 | 20 | 61.938 | 11.994 | 332.43 | 352.19 | 30.189 | 1.4304 | 100 | 100 | 1.2734 | 0.81083 | 301.78 | -0.19648 | 13.249 | 0.078913 | 1.3607e-07
2011-04-17 | 2011-04-17 | 2011-04-17 | 7 | 0 | 107 | 700 | 107.2917 | 336.8 | 0.75081 | 7.2898 | 7.1323 | 84.358 | 1025.4 | 80.423 | 861.93 | 0.0052384 | 1.27 | 0 | 0 | 0 | 87.241 | 16.382 | 333.37 | 359.07 | 45.162 | 6.1142 | 100 | 100 | 1.2717 | 0.70061 | 343.72 | 1.098 | 18.652 | 0.050084 | -1.8842e-07
2011-04-17 | 2011-04-17 | 2011-04-17 | 7 | 30 | 107 | 730 | 107.3125 | 346.87 | 0.83016 | 8.1225 | 8.1916 | 78.599 | 1025.6 | 150.6 | 850.06 | 0.005165 | 1.2665 | 0 | 0 | 10 | 159.68 | 29.737 | 332.41 | 370.16 | 92.191 | 16.08 | 100 | 100 | 1.2688 | 0.8665 | 344.17 | 5.567 | 29.671 | 0.050477 | -2.4486e-07
2011-04-17 | 2011-04-17 | 2011-04-17 | 8 | 0 | 107 | 800 | 107.3333 | 326.13 | 0.56536 | 9.276 | 9.6138 | 71.181 | 1025.8 | 189.18 | 832.17 | 0.0050549 | 1.2617 | 0 | 0 | 30 | 199.83 | 37.235 | 333.89 | 382.81 | 113.68 | 24.951 | 100 | 100 | 1.2648 | 0.56544 | 332.16 | 13.89 | 38.695 | 0.085375 | -3.7682e-07
2011-04-17 | 2011-04-17 | 2011-04-17 | 8 | 30 | 107 | 830 | 107.3542 | 357.83 | 0.64513 | 10.35 | 11.088 | 67.99 | 1026 | 275.66 | 854.97 | 0.0051932 | 1.257 | 0 | 0 | 21.389 | 291.18 | 54.581 | 336.24 | 399.41 | 173.43 | 37.066 | 100 | 100 | 1.2613 | 0.56123 | 358.49 | 32.627 | 82.739 | 0.076342 | -6.5719e-07
2011-04-17 | 2011-04-17 | 2011-04-17 | 9 | 0 | 107 | 900 | 107.375 | 354.32 | 0.4297 | 11.591 | 12.625 | 61.948 | 1026.2 | 316.06 | 845.17 | 0.0051324 | 1.2518 | 0 | 0 | 30 | 336.06 | 62.817 | 341.19 | 415.03 | 199.4 | 43.967 | 100 | 100 | 1.2571 | 0.36298 | 338.91 | 51.08 | 77.694 | 0.093554 | -5.5984e-07
2011-04-17 | 2011-04-17 | 2011-04-17 | 9 | 30 | 107 | 930 | 107.3958 | 349.3 | 0.64428 | 13.141 | 14.439 | 58.078 | 1026.2 | 471.48 | 877.23 | 0.0053274 | 1.245 | 0 | 0 | 30 | 519.59 | 98.507 | 344.59 | 445.15 | 320.52 | 70.435 | 99.9889 | 99.9889 | 1.2521 | 0.46941 | 351.18 | 63.765 | 116.07 | 0.07545 | -7.7614e-07
2011-04-17 | 2011-04-17 | 2011-04-17 | 10 | 0 | 107 | 1000 | 107.4167 | 320.86 | 0.63262 | 14.584 | 16.81 | 50.719 | 1026.3 | 587.14 | 841.19 | 0.0051078 | 1.2389 | 0 | 0 | 30 | 651.65 | 122.78 | 321.86 | 473.54 | 377.19 | 79.558 | 100 | 100 | 1.2464 | 0.26509 | 341.39 | 102.05 | 179.97 | 0.1145 | -8.9412e-07
2011-04-17 | 2011-04-17 | 2011-04-17 | 10 | 30 | 107 | 1030 | 107.4375 | 175.72 | 0.73434 | 15.69 | 18.72 | 40.972 | 1026.2 | 656.42 | 729.66 | 0.0044289 | 1.2346 | 0 | 0 | 30 | 731.47 | 136.38 | 314.88 | 494.47 | 415.51 | 95.473 | 100 | 100 | 1.2425 | 0.37965 | 171.48 | 87.551 | 218.72 | 0.074619 | -1.0055e-06
2011-04-17 | 2011-04-17 | 2011-04-17 | 11 | 0 | 107 | 1100 | 107.4583 | 322.17 | 0.99032 | 16.067 | 19.333 | 38.825 | 1026.1 | 679.7 | 709.05 | 0.0043038 | 1.233 | 0 | 0 | 30 | 743.12 | 136.62 | 312.21 | 503.13 | 415.58 | 90.665 | 100 | 100 | 1.2392 | 0.60064 | 320.39 | 95.888 | 183.52 | 0.16439 | -7.1719e-07
2011-04-17 | 2011-04-17 | 2011-04-17 | 11 | 30 | 107 | 1130 | 107.4792 | 3.1605 | 1.2778 | 16.621 | 20.047 | 36.903 | 1025.9 | 735.66 | 697.8 | 0.0042361 | 1.2304 | 0 | 0 | 30 | 758.24 | 140 | 318.29 | 508.5 | 428.02 | 94.38 | 100 | 100 | 1.2373 | 0.1932 | 114.82 | 80.659 | 202.2 | 0.05364 | -8.2815e-07
2011-04-17 | 2011-04-17 | 2011-04-17 | 12 | 0 | 107 | 1200 | 107.5 | 111.4 | 1.8903 | 16.531 | 19.133 | 40.508 | 1025.7 | 564.01 | 762.27 | 0.0046298 | 1.2302 | 0 | 0 | 8.6376 | 558.15 | 100.28 | 319.58 | 480.55 | 296.9 | 47.251 | 100 | 100 | 1.2352 | 1.274 | 118.01 | 39.291 | 213.51 | 0.17032 | -1.0324e-06
2011-04-17 | 2011-04-17 | 2011-04-17 | 12 | 30 | 107 | 1230 | 107.5208 | 350.14 | 1.8422 | 16.896 | 19.179 | 40.199 | 1025.5 | 574.78 | 773.28 | 0.0046977 | 1.2284 | 0 | 0 | 14.349 | 593.4 | 110.26 | 326.74 | 487.15 | 322.73 | 86.02 | 100 | 100 | 1.2335 | 0.14358 | 47.799 | 55.509 | 203.14 | 0.24019 | -1.0073e-06
2011-04-17 | 2011-04-17 | 2011-04-17 | 13 | 0 | 107 | 1300 | 107.5417 | 65.389 | 1.8191 | 16.684 | 19.033 | 40.831 | 1025.4 | 435.23 | 774.92 | 0.0047083 | 1.2291 | 0 | 0 | 3.2832 | 418.7 | 75.738 | 325.85 | 461.66 | 207.15 | 40.966 | 100 | 100 | 1.2328 | 1.4436 | 63.642 | 22.271 | 167.23 | 0.14429 | -9.6749e-07
2011-04-17 | 2011-04-17 | 2011-04-17 | 13 | 30 | 107 | 1330 | 107.5625 | 29.262 | 1.8771 | 16.696 | 18.752 | 41.293 | 1025.3 | 369.28 | 781.99 | 0.0047516 | 1.229 | 0 | 0 | 4.1514 | 396.68 | 76.486 | 355.31 | 460.78 | 214.72 | 55.54 | 100 | 100 | 1.2324 | 1.4595 | 22.856 | 7.5869 | 201.56 | 0.10295 | -9.9691e-07
2011-04-17 | 2011-04-17 | 2011-04-17 | 14 | 0 | 107 | 1400 | 107.5833 | 30.933 | 2.7854 | 16.833 | 18.387 | 45.45 | 1025.1 | 455.95 | 870.6 | 0.0052929 | 1.2278 | 0 | 0 | 5.1268 | 449.34 | 86.759 | 337.77 | 453.38 | 246.97 | 52.99 | 100 | 100 | 1.2321 | 2.3949 | 26.515 | 15.533 | 189.62 | 0.19084 | -1.0786e-06
2011-04-17 | 2011-04-17 | 2011-04-17 | 14 | 30 | 107 | 1430 | 107.6042 | 41.583 | 2.3239 | 16.738 | 18.425 | 46.084 | 1024.9 | 309.3 | 878.58 | 0.0053426 | 1.2279 | 0 | 0 | 0.4773 | 291.18 | 54.923 | 356.44 | 444.29 | 148.4 | 33.258 | 100 | 100 | 1.2313 | 1.9317 | 34.365 | 1.3312 | 137.26 | 0.16558 | -7.8159e-07
2011-04-17 | 2011-04-17 | 2011-04-17 | 15 | 0 | 107 | 1500 | 107.625 | 32.374 | 2.5585 | 16.49 | 17.633 | 46.579 | 1024.8 | 262.28 | 872.91 | 0.0053085 | 1.2289 | 0 | 0 | 0 | 261.54 | 49.087 | 347.18 | 430.55 | 129.08 | 22.686 | 100 | 100 | 1.2315 | 2.1152 | 28.506 | -9.5126 | 114.83 | 0.16346 | -7.3327e-07
2011-04-17 | 2011-04-17 | 2011-04-17 | 15 | 30 | 107 | 1530 | 107.6458 | 46.467 | 2.021 | 16.527 | 17.689 | 45.78 | 1024.7 | 231.43 | 859.99 | 0.00523 | 1.2287 | 0 | 0 | 2.8726 | 231.69 | 46.25 | 355.5 | 430.89 | 110.05 | 32.244 | 100 | 100 | 1.2306 | 1.5967 | 42.766 | -2.3608 | 102.33 | 0.10906 | -4.8465e-07
2011-04-17 | 2011-04-17 | 2011-04-17 | 16 | 0 | 107 | 1600 | 107.6667 | 47.034 | 1.9541 | 16.646 | 17.713 | 43.625 | 1024.6 | 207.24 | 826.79 | 0.005028 | 1.2282 | 0 | 0 | 0 | 202.41 | 38.885 | 350.81 | 423.28 | 91.056 | 24.008 | 100 | 100 | 1.2305 | 1.578 | 44.476 | -11.836 | 97.886 | 0.13452 | -6.0408e-07
2011-04-17 | 2011-04-17 | 2011-04-17 | 16 | 30 | 107 | 1630 | 107.6875 | 45.501 | 2.1523 | 15.727 | 16.024 | 49.298 | 1024.6 | 138.88 | 879.99 | 0.0053529 | 1.2318 | 0 | 0 | 0 | 131.94 | 24.947 | 324.32 | 404.36 | 26.955 | 1.8761 | 100 | 100 | 1.2323 | 1.7897 | 41.851 | -14.121 | 39.396 | 0.12537 | -1.9017e-07
2011-04-17 | 2011-04-17 | 2011-04-17 | 17 | 0 | 107 | 1700 | 107.7083 | 51.5 | 2.7161 | 15.488 | 15.587 | 49.165 | 1024.6 | 152.12 | 865.21 | 0.0052627 | 1.2329 | 0 | 0 | 0 | 152.14 | 33.365 | 301.97 | 395.78 | 24.97 | 7.3713 | 100 | 100 | 1.233 | 2.1612 | 47.53 | -34.568 | 68.306 | 0.20556 | -3.6879e-07
2011-04-17 | 2011-04-17 | 2011-04-17 | 17 | 30 | 107 | 1730 | 107.7292 | 47.034 | 2.6385 | 14.987 | 14.863 | 50.937 | 1024.5 | 129.35 | 867.31 | 0.005276 | 1.2349 | 0 | 0 | 0 | 115.92 | 27.273 | 300.22 | 387.13 | 1.7368 | 0.87585 | 100 | 100 | 1.2343 | 1.8838 | 43.473 | -37.784 | 49.378 | 0.14232 | -1.989e-07
2011-04-17 | 2011-04-17 | 2011-04-17 | 18 | 0 | 107 | 1800 | 107.75 | 52.133 | 2.0145 | 14.302 | 13.093 | 51.612 | 1024.5 | 62.425 | 841.45 | 0.0051182 | 1.238 | 0 | 0 | 0 | 58.336 | 13.173 | 298.58 | 373.73 | -29.993 | -11.584 | 100 | 100 | 1.2357 | 1.5499 | 46.423 | -29.673 | 24.65 | 0.13877 | -4.5927e-08
2011-04-17 | 2011-04-17 | 2011-04-17 | 18 | 30 | 107 | 1830 | 107.7708 | 48.001 | 1.9201 | 13.426 | 9.9169 | 52.659 | 1024.6 | 19.019 | 809.57 | 0.004923 | 1.2421 | 0 | 0 | 0 | 14.615 | 3.0846 | 295.94 | 358.56 | -51.088 | -20.374 | 100 | 100 | 1.2372 | 1.6075 | 40.14 | -5.0605 | 2.1022 | 0.062859 | 3.0449e-08
2011-04-17 | 2011-04-17 | 2011-04-17 | 19 | 0 | 107 | 1900 | 107.7917 | 39.833 | 1.8833 | 12.809 | 6.4573 | 53.334 | 1024.8 | 1.1322 | 790.92 | 0.0048084 | 1.245 | 0 | 0 | 0 | 0 | 0 | 293.25 | 346.78 | -53.526 | -22.996 | 100 | 100 | 1.2403 | 1.4964 | 28.185 | -0.59386 | 0.14385 | 0.015853 | 1.0641e-09
2011-04-17 | 2011-04-17 | 2011-04-17 | 19 | 30 | 107 | 1930 | 107.8125 | 50.67 | 1.2333 | 9.636 | 4.8589 | 66.952 | 1025 | 0 | 799.03 | 0.0048572 | 1.2592 | 0 | 0 | 0 | 0 | 0 | 290.57 | 338.69 | -48.12 | -24.707 | 100 | 100 | 1.2459 | 0.92564 | 39.693 | 0.32272 | 0.13147 | 0.025746 | -1.8744e-08
2011-04-17 | 2011-04-17 | 2011-04-17 | 20 | 0 | 107 | 2000 | 107.8333 | 60.967 | 1.1967 | 9.1216 | 4.1825 | 68.231 | 1025.1 | 0 | 790.04 | 0.0048018 | 1.2616 | 0 | 0 | 0 | 0 | 0 | 288.94 | 334.57 | -45.634 | -24.531 | 100 | 100 | 1.2528 | 0.72954 | 73.953 | 0.72866 | -0.11056 | 0.015775 | -1.0541e-08
2011-04-17 | 2011-04-17 | 2011-04-17 | 20 | 30 | 107 | 2030 | 107.8542 | 67.968 | 1.3662 | 8.7016 | 3.4421 | 68.984 | 1025.1 | 0 | 773.98 | 0.0047038 | 1.2636 | 0 | 0 | 0 | 0 | 0 | 287.41 | 331.83 | -44.416 | -24.02 | 100 | 100 | 1.2542 | 0.82031 | 63.72 | 0.10508 | -0.15163 | 0.027604 | -7.2373e-08
2011-04-17 | 2011-04-17 | 2011-04-17 | 21 | 0 | 107 | 2100 | 107.875 | 71.467 | 1.7256 | 6.7409 | 2.9366 | 76.988 | 1025.1 | 0 | 756.94 | 0.0045999 | 1.2726 | 0 | 0 | 0 | 0 | 0 | 284.96 | 328.16 | -43.195 | -25.615 | 100 | 100 | 1.2583 | 0.82251 | 51.388 | -0.078571 | -0.15043 | 0.019133 | -2.4546e-08
2011-04-17 | 2011-04-17 | 2011-04-17 | 21 | 30 | 107 | 2130 | 107.8958 | 72.767 | 1.5244 | 5.8484 | 2.4409 | 82.83 | 1025.2 | 0 | 766.56 | 0.0046582 | 1.2767 | 0 | 0 | 0 | 0 | 0 | 282.98 | 325.94 | -42.954 | -27.222 | 100 | 100 | 1.2638 | 0.67139 | 52.45 | 6.7437 | 0.26741 | 0.051541 | -3.4337e-07
2011-04-17 | 2011-04-17 | 2011-04-17 | 22 | 0 | 107 | 2200 | 107.9167 | 91.433 | 1.6126 | 5.5313 | 1.7364 | 84.554 | 1025.3 | 0 | 765.12 | 0.0046491 | 1.2782 | 0 | 0 | 0 | 0 | 0 | 282.19 | 324.05 | -41.863 | -27.172 | 100 | 100 | 1.2682 | 0.85672 | 78.628 | 2.0537 | 0.048273 | 0.015103 | -1.2062e-07
2011-04-17 | 2011-04-17 | 2011-04-17 | 22 | 30 | 107 | 2230 | 107.9375 | 88.834 | 1.7826 | 5.1036 | 1.2865 | 85.41 | 1025.3 | 0 | 750.3 | 0.0045584 | 1.2804 | 0 | 0 | 0 | 0 | 0 | 280.71 | 322.82 | -42.118 | -27.646 | 99.95 | 99.95 | 1.2727 | 0.79921 | 63.819 | -2.1792 | -0.087191 | 0.032702 | 5.9218e-08
2011-04-17 | 2011-04-17 | 2011-04-17 | 23 | 0 | 107 | 2300 | 107.9583 | 83.763 | 1.543 | 4.7837 | 0.99632 | 87.382 | 1025.3 | 0 | 750.57 | 0.0045603 | 1.2818 | 0 | 0 | 0 | 0 | 0 | 279.65 | 321.01 | -41.362 | -28.144 | 100 | 100 | 1.2747 | 0.58169 | 72.622 | -0.2856 | 0.14362 | 0.017542 | -2.7917e-08
2011-04-17 | 2011-04-17 | 2011-04-17 | 23 | 30 | 107 | 2330 | 107.9792 | 87.16 | 1.425 | 4.745 | 0.8727 | 88.294 | 1025.1 | 0 | 756.23 | 0.0045958 | 1.2817 | 0 | 0 | 0 | 0 | 0 | 277.58 | 319.51 | -41.932 | -26.217 | 100 | 100 | 1.2764 | 0.76988 | 70.331 | -0.11951 | -0.27566 | 0.023762 | 4.8792e-08
2011-04-18 | 2011-04-18 | 2011-04-18 | 0 | 0 | 108 | 0 | 108 | 72.52 | 1.7644 | 4.1761 | 0.4925 | 89.155 | 1024.9 | 0 | 734.05 | 0.0044614 | 1.2841 | 0 | 0 | 0 | 0 | 0 | 276.19 | 317.97 | -41.776 | -28.825 | 100 | 100 | 1.2797 | 0.5904 | 71.997 | -1.6634 | 0.24036 | 0.042168 | 8.7933e-08
2011-04-18 | 2011-04-18 | 2011-04-18 | 0 | 30 | 108 | 30 | 108.0208 | 67.16 | 1.2129 | 3.6776 | 0.25252 | 93.683 | 1024.6 | 0 | 744.58 | 0.0045267 | 1.2861 | 0 | 0 | 0 | 0 | 0 | 274.5 | 316.45 | -41.954 | -28.577 | 99.9639 | 99.9639 | 1.2806 | 0.40258 | 53.614 | 2.7329 | 1.1405 | 0.062961 | -6.9788e-08
2011-04-18 | 2011-04-18 | 2011-04-18 | 1 | 0 | 108 | 100 | 108.0417 | 87.546 | 1.2178 | 3.258 | -0.1842 | 94.76 | 1024.5 | 0 | 731.42 | 0.0044473 | 1.2879 | 0 | 0 | 0 | 0 | 0 | 274.32 | 314.84 | -40.52 | -28.524 | 100 | 100 | 1.2763 | 0.69918 | 90.668 | 0.21644 | 2.2533 | 0.038666 | -7.7908e-09
2011-04-18 | 2011-04-18 | 2011-04-18 | 1 | 30 | 108 | 130 | 108.0625 | 75.365 | 1.3845 | 3.5523 | -0.21324 | 91.904 | 1024.4 | 0 | 724.18 | 0.0044034 | 1.2865 | 0 | 0 | 0 | 0 | 0 | 273.45 | 314.58 | -41.128 | -27.562 | 100 | 100 | 1.2783 | 0.67737 | 73.772 | 2.138 | -0.21308 | 0.024207 | -1.5822e-07
2011-04-18 | 2011-04-18 | 2011-04-18 | 2 | 0 | 108 | 200 | 108.0833 | 59.5 | 1.5538 | 2.4917 | -0.29047 | 96.19 | 1024.3 | 0 | 703.03 | 0.0042748 | 1.2914 | 0 | 0 | 0 | 0 | 0 | 271.84 | 312.86 | -41.025 | -30.11 | 100 | 100 | 1.2839 | 0.54576 | 51.133 | 4.0008 | 0.49531 | 0.062372 | -3.098e-07
2011-04-18 | 2011-04-18 | 2011-04-18 | 2 | 30 | 108 | 230 | 108.1042 | 60.833 | 1.4213 | 2.5089 | -0.60805 | 97.477 | 1024.2 | 0 | 713.31 | 0.0043378 | 1.2912 | 0 | 0 | 0 | 0 | 0 | 272.12 | 313.08 | -40.96 | -29.746 | 100 | 100 | 1.2852 | 0.37981 | 92.231 | -0.14692 | 0.047456 | 0.0089938 | 1.4564e-08
2011-04-18 | 2011-04-18 | 2011-04-18 | 3 | 0 | 108 | 300 | 108.125 | 69.301 | 1.1575 | 3.5321 | -0.88706 | 93.566 | 1024.2 | 0 | 735.86 | 0.0044756 | 1.2862 | 0 | 0 | 0 | 0 | 0 | 270.48 | 311.99 | -41.509 | -30.028 | 100 | 100 | 1.2817 | 0.50768 | 88.357 | -0.33802 | 0.059721 | 0.010637 | 1.8057e-09
2011-04-18 | 2011-04-18 | 2011-04-18 | 3 | 30 | 108 | 330 | 108.1458 | 67.566 | 1.3639 | 3.7101 | -0.79773 | 92.363 | 1024.1 | 0 | 735.69 | 0.0044747 | 1.2854 | 0 | 0 | 0 | 0 | 0 | 268.59 | 310.76 | -42.164 | -28.068 | 100 | 100 | 1.2819 | 0.80506 | 68.644 | -0.37977 | -0.016468 | 0.018794 | 2.2096e-08
2011-04-18 | 2011-04-18 | 2011-04-18 | 4 | 0 | 108 | 400 | 108.1667 | 66.534 | 1.7895 | 2.2226 | -0.73082 | 95.068 | 1024.1 | 0 | 681.77 | 0.0041462 | 1.2925 | 0 | 0 | 0 | 0 | 0 | 267.3 | 308.76 | -41.46 | -28.927 | 100 | 100 | 1.2816 | 0.92426 | 45.689 | -0.86759 | -0.01077 | 0.036691 | -7.0438e-08
2011-04-18 | 2011-04-18 | 2011-04-18 | 4 | 30 | 108 | 430 | 108.1875 | 74.366 | 1.7203 | 2.8862 | -1.0918 | 94.784 | 1023.9 | 0 | 712.46 | 0.004334 | 1.289 | 0 | 0 | 0 | 0 | 0 | 266.39 | 308.42 | -42.027 | -30.749 | 100 | 100 | 1.2837 | 0.69666 | 53.533 | -3.8107 | -0.92603 | 0.050567 | 1.2999e-07
2011-04-18 | 2011-04-18 | 2011-04-18 | 5 | 0 | 108 | 500 | 108.2083 | 82.467 | 1.8315 | 2.2066 | -1.009 | 95.411 | 1023.9 | 8.4316 | 683.12 | 0.0041551 | 1.2923 | 0 | 0 | 0 | 11.353 | 2.7816 | 265.54 | 308.88 | -34.771 | -27.39 | 100 | 100 | 1.2838 | 1.1306 | 76.057 | 1.6852 | 0.78066 | 0.017332 | -5.5546e-08
2011-04-18 | 2011-04-18 | 2011-04-18 | 5 | 30 | 108 | 530 | 108.2292 | 85.667 | 1.9456 | 2.6403 | -0.18717 | 95.228 | 1023.9 | 45.32 | 703.89 | 0.0042816 | 1.2903 | 0 | 0 | 0 | 55.998 | 11.634 | 265.93 | 315.83 | -5.5336 | -17.728 | 100 | 100 | 1.2817 | 1.2057 | 79.335 | -0.032045 | 0.26808 | 0.02623 | -1.2899e-08
2011-04-18 | 2011-04-18 | 2011-04-18 | 6 | 0 | 108 | 600 | 108.25 | 92.167 | 2.0465 | 5.4649 | 2.4664 | 86.561 | 1024.1 | 103.75 | 779.12 | 0.0047398 | 1.277 | 0 | 0 | 0 | 121.9 | 25.826 | 269.63 | 330.79 | 34.912 | -6.1262 | 100 | 100 | 1.2749 | 1.4342 | 93.745 | -4.2218 | -0.58105 | 0.036534 | 4.133e-08
2011-04-18 | 2011-04-18 | 2011-04-18 | 6 | 30 | 108 | 630 | 108.2708 | 99.865 | 1.8832 | 7.6168 | 6.5288 | 82.965 | 1024.1 | 174.03 | 867.61 | 0.0052797 | 1.2669 | 0 | 0 | 30 | 197.8 | 42.459 | 274.15 | 350.8 | 78.688 | 9.4259 | 100 | 100 | 1.2703 | 1.366 | 97.014 | -3.4667 | 12.192 | 0.089055 | -2.4193e-07
2011-04-18 | 2011-04-18 | 2011-04-18 | 7 | 0 | 108 | 700 | 108.2917 | 101.97 | 2.5923 | 9.4389 | 9.4182 | 75.519 | 1024.1 | 257.89 | 891.7 | 0.0054271 | 1.2585 | 0 | 0 | 30 | 276.57 | 60.361 | 278.92 | 367.6 | 127.54 | 20.252 | 100 | 100 | 1.2624 | 2.1233 | 102.45 | 5.9973 | 52.368 | 0.15296 | -5.4071e-07
2011-04-18 | 2011-04-18 | 2011-04-18 | 7 | 30 | 108 | 730 | 108.3125 | 93.7 | 2.7453 | 11.418 | 12.054 | 67.845 | 1024 | 325.61 | 914.68 | 0.0055679 | 1.2495 | 0 | 0 | 30 | 352.68 | 76.41 | 284.1 | 386.12 | 174.25 | 33.023 | 100 | 100 | 1.254 | 2.3088 | 92.347 | 11.52 | 71.535 | 0.14323 | -6.342e-07
2011-04-18 | 2011-04-18 | 2011-04-18 | 8 | 0 | 108 | 800 | 108.3333 | 98.534 | 2.6274 | 13.149 | 14.205 | 59.86 | 1023.8 | 384.17 | 903.76 | 0.0055022 | 1.2418 | 0 | 0 | 30 | 433.58 | 91.026 | 289.64 | 405.91 | 226.29 | 45.963 | 100 | 100 | 1.2472 | 2.3037 | 99.236 | 29.032 | 115.53 | 0.17265 | -8.7993e-07
2011-04-18 | 2011-04-18 | 2011-04-18 | 8 | 30 | 108 | 830 | 108.3542 | 112.53 | 3.2927 | 14.527 | 16.12 | 51.237 | 1023.7 | 448.55 | 846.53 | 0.0051534 | 1.236 | 0 | 0 | 30 | 507.57 | 103.25 | 294.87 | 422.22 | 276.97 | 35.984 | 100 | 100 | 1.2411 | 2.8283 | 113.17 | 17.55 | 139.7 | 0.18887 | -7.2118e-07
2011-04-18 | 2011-04-18 | 2011-04-18 | 9 | 0 | 108 | 900 | 108.375 | 105.13 | 4.2081 | 15.616 | 17.12 | 48.28 | 1023.5 | 517.17 | 857.14 | 0.0052188 | 1.2311 | 0 | 0 | 30 | 581.3 | 114.58 | 297.99 | 436.11 | 328.6 | 49.16 | 100 | 100 | 1.2365 | 3.5452 | 104.7 | 35.572 | 212.97 | 0.26749 | -1.0263e-06
2011-04-18 | 2011-04-18 | 2011-04-18 | 9 | 30 | 108 | 930 | 108.3958 | 111.66 | 5.2421 | 16.04 | 17.873 | 42.211 | 1023.3 | 571.67 | 769.12 | 0.0046824 | 1.2294 | 0 | 0 | 30 | 643.76 | 124.32 | 299.78 | 447.34 | 371.88 | 63.234 | 99.9833 | 99.9833 | 1.2338 | 4.2559 | 111.39 | 33.259 | 227.01 | 0.35499 | -1.0497e-06
2011-04-18 | 2011-04-18 | 2011-04-18 | 10 | 0 | 108 | 1000 | 108.4167 | 102.23 | 5.4794 | 16.571 | 18.585 | 40.278 | 1023 | 611.79 | 759.61 | 0.0046257 | 1.2269 | 0 | 0 | 30 | 693.94 | 131.93 | 301.43 | 457.69 | 405.75 | 63.961 | 100 | 100 | 1.2316 | 4.3747 | 103.35 | 41.508 | 216.93 | 0.30919 | -8.6429e-07
2011-04-18 | 2011-04-18 | 2011-04-18 | 10 | 30 | 108 | 1030 | 108.4375 | 117.73 | 4.5529 | 17.013 | 19.27 | 40.281 | 1022.6 | 653.52 | 781.5 | 0.0047614 | 1.2244 | 0 | 0 | 30 | 733.42 | 137.78 | 303.76 | 474.03 | 425.37 | 79.33 | 100 | 100 | 1.2292 | 3.4969 | 115.14 | 63.757 | 291.9 | 0.31456 | -1.2091e-06
2011-04-18 | 2011-04-18 | 2011-04-18 | 11 | 0 | 108 | 1100 | 108.4583 | 114.6 | 4.6764 | 17.299 | 19.716 | 40.795 | 1022.2 | 694.26 | 805.87 | 0.004912 | 1.2227 | 0 | 0 | 30 | 756.14 | 140.65 | 306.15 | 480.72 | 440.92 | 77.14 | 100 | 100 | 1.2274 | 3.8599 | 114.86 | 72.443 | 284.58 | 0.33002 | -1.1166e-06
2011-04-18 | 2011-04-18 | 2011-04-18 | 11 | 30 | 108 | 1130 | 108.4792 | 111 | 4.8866 | 17.504 | 20.008 | 38.662 | 1021.8 | 726.37 | 773.18 | 0.0047144 | 1.2214 | 0 | 0 | 30 | 764.81 | 141.63 | 308.22 | 486.79 | 444.6 | 77.063 | 99.9972 | 99.9972 | 1.2258 | 3.7935 | 110.6 | 75.899 | 289.15 | 0.27325 | -1.1561e-06
2011-04-18 | 2011-04-18 | 2011-04-18 | 12 | 0 | 108 | 1200 | 108.5 | 136.16 | 4.1744 | 17.986 | 20.371 | 38.42 | 1021.5 | 744.05 | 792.15 | 0.0048318 | 1.2189 | 0 | 0 | 30 | 763.66 | 141.55 | 311.34 | 493.12 | 440.33 | 77.258 | 100 | 100 | 1.2242 | 3.2121 | 133.85 | 65.049 | 267.83 | 0.31725 | -1.0662e-06
2011-04-18 | 2011-04-18 | 2011-04-18 | 12 | 30 | 108 | 1230 | 108.5208 | 126.54 | 4.1443 | 17.978 | 20.345 | 39.721 | 1021.1 | 731.02 | 818.6 | 0.0049956 | 1.2183 | 0 | 0 | 30 | 745.06 | 138.84 | 311.67 | 494.54 | 423.36 | 72.048 | 100 | 100 | 1.2227 | 3.0898 | 130.53 | 73.996 | 327.05 | 0.33977 | -1.2896e-06
2011-04-18 | 2011-04-18 | 2011-04-18 | 13 | 0 | 108 | 1300 | 108.5417 | 122.85 | 4.148 | 18.161 | 20.49 | 38.155 | 1020.7 | 714.94 | 795.22 | 0.0048541 | 1.2173 | 0 | 0 | 30 | 723.19 | 135.67 | 312.01 | 493.24 | 406.28 | 73.564 | 100 | 100 | 1.2211 | 2.984 | 122.68 | 62.084 | 313.95 | 0.31392 | -1.2591e-06
2011-04-18 | 2011-04-18 | 2011-04-18 | 13 | 30 | 108 | 1330 | 108.5625 | 160.5 | 3.3224 | 18.592 | 21 | 39.048 | 1020.3 | 676.85 | 836.02 | 0.0051061 | 1.2148 | 0 | 0 | 30 | 679.6 | 129.14 | 313.89 | 494.58 | 369.77 | 68.254 | 100 | 100 | 1.2197 | 2.3319 | 157.68 | 50.678 | 313.66 | 0.25954 | -1.2386e-06
2011-04-18 | 2011-04-18 | 2011-04-18 | 14 | 0 | 108 | 1400 | 108.5833 | 147.59 | 3.4643 | 18.642 | 20.821 | 39.561 | 1019.8 | 634.05 | 849.86 | 0.0051934 | 1.2139 | 0 | 0 | 30 | 632.35 | 122.3 | 313.81 | 486.72 | 337.15 | 59.596 | 100 | 100 | 1.2184 | 2.5668 | 152.09 | 36.253 | 252.19 | 0.28559 | -9.7975e-07
2011-04-18 | 2011-04-18 | 2011-04-18 | 14 | 30 | 108 | 1430 | 108.6042 | 157.95 | 2.8877 | 18.677 | 20.697 | 37.546 | 1019.4 | 561.87 | 808.38 | 0.0049413 | 1.2135 | 0 | 0 | 22.822 | 556.91 | 110.03 | 315.85 | 480.78 | 281.96 | 58.258 | 100 | 100 | 1.2171 | 1.9873 | 154.49 | 22.444 | 215.41 | 0.21085 | -8.9619e-07
2011-04-18 | 2011-04-18 | 2011-04-18 | 15 | 0 | 108 | 1500 | 108.625 | 126.93 | 2.3872 | 18.785 | 20.603 | 38.368 | 1019 | 507.38 | 831.82 | 0.0050871 | 1.2124 | 0 | 0 | 22.856 | 500.66 | 101.18 | 316.11 | 471.51 | 244.08 | 50.902 | 100 | 100 | 1.2162 | 1.8898 | 133.64 | 14.454 | 167.53 | 0.14217 | -7.2908e-07
2011-04-18 | 2011-04-18 | 2011-04-18 | 15 | 30 | 108 | 1530 | 108.6458 | 117.39 | 3.5298 | 18.525 | 19.949 | 42.682 | 1018.6 | 423.78 | 910.27 | 0.0055701 | 1.2127 | 0 | 0 | 14.286 | 409.29 | 84.566 | 315.6 | 451.57 | 188.76 | 30.009 | 100 | 100 | 1.2151 | 2.7474 | 114.14 | -3.0913 | 166.94 | 0.26532 | -6.9927e-07
2011-04-18 | 2011-04-18 | 2011-04-18 | 16 | 0 | 108 | 1600 | 108.6667 | 110.19 | 3.6277 | 18.575 | 19.47 | 41.827 | 1018.3 | 359.64 | 894.68 | 0.0054761 | 1.2122 | 0 | 0 | 22.617 | 346.2 | 73.991 | 312.64 | 438.29 | 146.56 | 22.195 | 100 | 100 | 1.2151 | 2.8139 | 106.88 | -18.197 | 119.17 | 0.17033 | -4.8304e-07
2011-04-18 | 2011-04-18 | 2011-04-18 | 16 | 30 | 108 | 1630 | 108.6875 | 104.87 | 2.8818 | 18.24 | 19.228 | 43.053 | 1018.1 | 294.04 | 902.02 | 0.0055226 | 1.2133 | 0 | 0 | 30 | 276.72 | 61.406 | 312.73 | 429.7 | 98.348 | 18.822 | 100 | 100 | 1.215 | 2.2117 | 103.71 | -14.959 | 78.439 | 0.12594 | -3.5529e-07
2011-04-18 | 2011-04-18 | 2011-04-18 | 17 | 0 | 108 | 1700 | 108.7083 | 89.973 | 3.2702 | 17.843 | 18.236 | 43.728 | 1017.8 | 215.36 | 893.47 | 0.0054714 | 1.2147 | 0 | 0 | 10 | 197.04 | 45.382 | 309.74 | 412.85 | 48.55 | 1.5895 | 100 | 100 | 1.2163 | 2.4728 | 89.74 | -24.142 | 48.487 | 0.14407 | -1.9576e-07
2011-04-18 | 2011-04-18 | 2011-04-18 | 17 | 30 | 108 | 1730 | 108.7292 | 90.068 | 3.4612 | 16.816 | 16.689 | 47.486 | 1017.6 | 139.19 | 909.08 | 0.0055685 | 1.2186 | 0 | 0 | 0 | 124.52 | 29.661 | 306.91 | 396.62 | 5.1457 | -5.831 | 100 | 100 | 1.2179 | 2.5362 | 89.045 | -34.168 | 40.468 | 0.15341 | -1.3579e-07
2011-04-18 | 2011-04-18 | 2011-04-18 | 18 | 0 | 108 | 1800 | 108.75 | 74.867 | 2.8625 | 15.525 | 14.659 | 51.818 | 1017.5 | 63.812 | 913.39 | 0.0055955 | 1.224 | 0 | 0 | 0 | 60.67 | 14.16 | 304.14 | 381.59 | -30.947 | -14.268 | 100 | 100 | 1.2197 | 2.0738 | 70.922 | -21.69 | 15.507 | 0.09993 | -2.5238e-08
2011-04-18 | 2011-04-18 | 2011-04-18 | 18 | 30 | 108 | 1830 | 108.7708 | 77.867 | 2.2135 | 14.145 | 11.437 | 54.084 | 1017.5 | 20.883 | 872.21 | 0.0053427 | 1.23 | 0 | 0 | 0 | 15.957 | 2.8979 | 301.38 | 363.8 | -49.366 | -22.906 | 100 | 100 | 1.2218 | 1.7237 | 72.425 | -3.5493 | 0.75066 | 0.038925 | 9.2339e-09
2011-04-18 | 2011-04-18 | 2011-04-18 | 19 | 0 | 108 | 1900 | 108.7917 | 65.234 | 2.237 | 13.016 | 8.888 | 55.839 | 1017.5 | 1.7803 | 836.81 | 0.0051249 | 1.235 | 0 | 0 | 0 | 0.40383 | 0 | 298.35 | 351.46 | -52.71 | -24.765 | 100 | 100 | 1.2243 | 1.7941 | 57.468 | -6.2394 | 1.0697 | 0.05492 | 7.0779e-08
2011-04-18 | 2011-04-18 | 2011-04-18 | 19 | 30 | 108 | 1930 | 108.8125 | 69.399 | 2.5282 | 11.968 | 7.8739 | 59.333 | 1017.6 | 0 | 828.66 | 0.0050742 | 1.2398 | 0 | 0 | 0 | 0 | 0 | 295.15 | 345.76 | -50.609 | -21.806 | 100 | 100 | 1.2279 | 2.0146 | 61.533 | -3.3623 | 0.40932 | 0.041301 | 2.8575e-08
2011-04-18 | 2011-04-18 | 2011-04-18 | 20 | 0 | 108 | 2000 | 108.8333 | 79.033 | 2.3969 | 11.705 | 6.7878 | 59.574 | 1017.7 | 0 | 818.96 | 0.0050144 | 1.241 | 0 | 0 | 0 | 0 | 0 | 293.3 | 341.7 | -48.407 | -21.565 | 100 | 100 | 1.2317 | 1.782 | 74.953 | -3.8124 | 0.28136 | 0.04695 | 1.9662e-08
2011-04-18 | 2011-04-18 | 2011-04-18 | 20 | 30 | 108 | 2030 | 108.8542 | 80.933 | 2.1008 | 10.787 | 5.823 | 62.284 | 1017.6 | 0 | 805.7 | 0.0049336 | 1.2449 | 0 | 0 | 0 | 0 | 0 | 291.81 | 337.68 | -45.875 | -22.796 | 100 | 100 | 1.2332 | 1.6336 | 74.355 | -0.85196 | -0.067721 | 0.02253 | -5.682e-09
2011-04-18 | 2011-04-18 | 2011-04-18 | 21 | 0 | 108 | 2100 | 108.875 | 83 | 1.8924 | 9.7777 | 4.7579 | 66.744 | 1017.5 | 0 | 805.87 | 0.0049348 | 1.2493 | 0 | 0 | 0 | 0 | 0 | 289.81 | 333.13 | -43.322 | -24.729 | 100 | 100 | 1.2354 | 1.5993 | 70.092 | 1.0596 | -0.23302 | 0.016249 | -2.5677e-08
2011-04-18 | 2011-04-18 | 2011-04-18 | 21 | 30 | 108 | 2130 | 108.8958 | 86 | 2.3891 | 8.1306 | 3.7026 | 73.239 | 1017.4 | 0 | 792.04 | 0.0048505 | 1.2565 | 0 | 0 | 0 | 0 | 0 | 287.33 | 329.18 | -41.849 | -26.269 | 100 | 100 | 1.2385 | 1.7814 | 80.614 | -0.078803 | -0.32479 | 0.016694 | -2.5811e-08
2011-04-18 | 2011-04-18 | 2011-04-18 | 22 | 0 | 108 | 2200 | 108.9167 | 89.266 | 2.8148 | 6.9121 | 3.1216 | 77.523 | 1017.4 | 0 | 771.91 | 0.0047266 | 1.2622 | 0 | 0 | 0 | 0 | 0 | 285.88 | 326.66 | -40.777 | -25.755 | 100 | 100 | 1.2431 | 1.9327 | 83.958 | -2.226 | -0.28347 | 0.026142 | -3.488e-08
2011-04-18 | 2011-04-18 | 2011-04-18 | 22 | 30 | 108 | 2230 | 108.9375 | 98.767 | 2.7547 | 7.8438 | 2.9448 | 73.216 | 1017.5 | 0 | 776.66 | 0.0047553 | 1.2581 | 0 | 0 | 0 | 0 | 0 | 286.07 | 326.73 | -40.66 | -25.241 | 99.9444 | 99.9444 | 1.2431 | 1.9519 | 94.358 | -2.1704 | -0.23614 | 0.018285 | -1.118e-08
2011-04-18 | 2011-04-18 | 2011-04-18 | 23 | 0 | 108 | 2300 | 108.9583 | 106.17 | 3.027 | 7.7169 | 3.2711 | 73.716 | 1017.5 | 0 | 775.6 | 0.0047492 | 1.2586 | 0 | 0 | 0 | 0 | 0 | 284.9 | 326.52 | -41.621 | -25.195 | 100 | 100 | 1.2456 | 2.1458 | 102.51 | -4.6493 | -0.18427 | 0.034893 | 8.699e-09
2011-04-18 | 2011-04-18 | 2011-04-18 | 23 | 30 | 108 | 2330 | 108.9792 | 106.87 | 2.8994 | 7.9681 | 3.51 | 73.458 | 1017.3 | 0 | 785.93 | 0.0048133 | 1.2572 | 0 | 0 | 0 | 0 | 0 | 283.5 | 326.04 | -42.545 | -25.324 | 100 | 100 | 1.2472 | 1.9841 | 104.13 | -3.1218 | 0.084674 | 0.029435 | 5.0861e-09
2011-04-19 | 2011-04-19 | 2011-04-19 | 0 | 0 | 109 | 0 | 109 | 106.73 | 2.7171 | 7.8033 | 3.5145 | 74.46 | 1017.2 | 0 | 787.69 | 0.0048245 | 1.2579 | 0 | 0 | 0 | 0 | 0 | 282.65 | 325.48 | -42.825 | -25.482 | 100 | 100 | 1.2486 | 1.8591 | 105.57 | -3.7263 | -0.023691 | 0.035005 | 2.2058e-08
2011-04-19 | 2011-04-19 | 2011-04-19 | 0 | 30 | 109 | 30 | 109.0208 | 104.37 | 2.9454 | 6.4752 | 2.6675 | 78.203 | 1017.1 | 0 | 755.46 | 0.004627 | 1.2638 | 0 | 0 | 0 | 0 | 0 | 281.46 | 322.09 | -40.628 | -26.671 | 99.9583 | 99.9583 | 1.2505 | 1.8505 | 100.16 | -4.5279 | -0.30637 | 0.033044 | 3.9407e-09
2011-04-19 | 2011-04-19 | 2011-04-19 | 1 | 0 | 109 | 100 | 109.0417 | 104.37 | 3.0486 | 6.0424 | 2.2395 | 79.528 | 1017 | 0 | 745.74 | 0.0045681 | 1.2656 | 0 | 0 | 0 | 0 | 0 | 280.41 | 320.33 | -39.914 | -26.924 | 100 | 100 | 1.252 | 1.9223 | 97.803 | -4.654 | 0.10784 | 0.028192 | -5.6388e-09
2011-04-19 | 2011-04-19 | 2011-04-19 | 1 | 30 | 109 | 130 | 109.0625 | 104.53 | 2.9629 | 6.0004 | 1.9489 | 80.479 | 1016.8 | 0 | 752.49 | 0.0046102 | 1.2656 | 0 | 0 | 0 | 0 | 0 | 279.97 | 319.67 | -39.702 | -26.67 | 100 | 100 | 1.2535 | 1.8171 | 99.784 | -5.952 | -0.28932 | 0.036009 | 1.7717e-08
2011-04-19 | 2011-04-19 | 2011-04-19 | 2 | 0 | 109 | 200 | 109.0833 | 107.77 | 2.891 | 6.8061 | 2.179 | 77.766 | 1016.7 | 0 | 768.65 | 0.0047101 | 1.2617 | 0 | 0 | 0 | 0 | 0 | 280.46 | 320.73 | -40.264 | -25.353 | 100 | 100 | 1.2537 | 1.8983 | 107.45 | -2.6667 | -0.0042797 | 0.034749 | -1.0917e-08
2011-04-19 | 2011-04-19 | 2011-04-19 | 2 | 30 | 109 | 230 | 109.1042 | 109.1 | 2.6665 | 7.0493 | 2.6237 | 77.178 | 1016.7 | 0 | 775.63 | 0.0047528 | 1.2607 | 0 | 0 | 0 | 0 | 0 | 280.51 | 321.4 | -40.885 | -25.161 | 100 | 100 | 1.2517 | 2.0754 | 110.39 | -1.3605 | 0.052923 | 0.026261 | 5.1884e-09
2011-04-19 | 2011-04-19 | 2011-04-19 | 3 | 0 | 109 | 300 | 109.125 | 104.23 | 2.7776 | 6.579 | 2.2967 | 78.116 | 1016.7 | 0 | 760.05 | 0.0046574 | 1.2628 | 0 | 0 | 0 | 0 | 0 | 279.6 | 319.69 | -40.097 | -25.544 | 100 | 100 | 1.255 | 1.775 | 100.99 | -4.7821 | 0.073325 | 0.032465 | 2.8313e-09
2011-04-19 | 2011-04-19 | 2011-04-19 | 3 | 30 | 109 | 330 | 109.1458 | 104.27 | 2.9962 | 5.9266 | 1.877 | 79.748 | 1016.5 | 0 | 741.81 | 0.0045459 | 1.2656 | 0 | 0 | 0 | 0 | 0 | 279.02 | 318.51 | -39.495 | -25.732 | 100 | 100 | 1.2546 | 2.0408 | 99.102 | -5.9307 | -0.25721 | 0.041095 | 1.6402e-08
2011-04-19 | 2011-04-19 | 2011-04-19 | 4 | 0 | 109 | 400 | 109.1667 | 104.17 | 3.056 | 5.8616 | 1.9797 | 80.651 | 1016.4 | 0 | 746.68 | 0.0045762 | 1.2658 | 0 | 0 | 0 | 0 | 0 | 278.25 | 318.4 | -40.148 | -24.471 | 100 | 100 | 1.2558 | 2.0457 | 99.296 | -9.0828 | -0.43468 | 0.047594 | 4.0824e-08
2011-04-19 | 2011-04-19 | 2011-04-19 | 4 | 30 | 109 | 430 | 109.1875 | 103.5 | 2.5294 | 5.7139 | 1.5588 | 80.593 | 1016.4 | 0 | 738.71 | 0.0045272 | 1.2665 | 0 | 0 | 0 | 0 | 0 | 277.73 | 316.43 | -38.697 | -26.403 | 100 | 100 | 1.2561 | 1.6396 | 97.508 | -2.016 | -0.24484 | 0.027116 | -6.7246e-09
2011-04-19 | 2011-04-19 | 2011-04-19 | 5 | 0 | 109 | 500 | 109.2083 | 103.7 | 2.8458 | 5.5398 | 1.3717 | 81.553 | 1016.4 | 10.96 | 738.47 | 0.0045258 | 1.2673 | 0 | 0 | 0 | 14.285 | 3.3453 | 277.29 | 318.16 | -29.933 | -22.384 | 100 | 100 | 1.2577 | 1.9975 | 98.337 | -6.2767 | -0.54269 | 0.037582 | 1.8806e-08
2011-04-19 | 2011-04-19 | 2011-04-19 | 5 | 30 | 109 | 530 | 109.2292 | 102.43 | 2.9716 | 6.1483 | 2.7597 | 81.43 | 1016.6 | 50.239 | 769.13 | 0.0047135 | 1.2646 | 0 | 0 | 0 | 59.651 | 13.267 | 277.81 | 326.84 | -2.6489 | -12.135 | 100 | 100 | 1.2578 | 2.0615 | 96.826 | -11.152 | -0.20829 | 0.05596 | 6.5701e-09
2011-04-19 | 2011-04-19 | 2011-04-19 | 6 | 0 | 109 | 600 | 109.25 | 103.1 | 2.861 | 7.8691 | 6.0285 | 80.477 | 1016.7 | 111.02 | 855.82 | 0.0052457 | 1.2566 | 0 | 0 | 0 | 124.24 | 27.004 | 280.23 | 342.37 | 35.102 | 0.74535 | 100 | 100 | 1.2563 | 1.9707 | 98.748 | -13.433 | 6.1485 | 0.081013 | -9.9574e-08
2011-04-19 | 2011-04-19 | 2011-04-19 | 6 | 30 | 109 | 630 | 109.2708 | 107.57 | 2.9593 | 9.7854 | 9.0253 | 75.677 | 1016.9 | 178.76 | 915.67 | 0.0056131 | 1.248 | 0 | 0 | 30 | 199.42 | 43.727 | 284.5 | 359.23 | 80.959 | 10.59 | 100 | 100 | 1.2507 | 2.1576 | 105.12 | -11.772 | 27.062 | 0.1228 | -2.4499e-07
2011-04-19 | 2011-04-19 | 2011-04-19 | 7 | 0 | 109 | 700 | 109.2917 | 116.33 | 2.9962 | 11.671 | 11.589 | 69.553 | 1016.9 | 257.14 | 953.83 | 0.0058474 | 1.2397 | 0 | 0 | 30 | 275.07 | 60.781 | 289.57 | 376.42 | 127.45 | 21.633 | 100 | 100 | 1.2434 | 2.4468 | 114.88 | -3.1925 | 70.08 | 0.18164 | -4.4685e-07
2011-04-19 | 2011-04-19 | 2011-04-19 | 7 | 30 | 109 | 730 | 109.3125 | 118.47 | 3.206 | 13.331 | 13.628 | 61.284 | 1016.9 | 336.08 | 937.35 | 0.005746 | 1.2325 | 0 | 0 | 30 | 353.61 | 76.856 | 294.82 | 394.16 | 177.42 | 33.658 | 100 | 100 | 1.2366 | 2.759 | 118.8 | 4.5893 | 85.773 | 0.17056 | -4.8103e-07
2011-04-19 | 2011-04-19 | 2011-04-19 | 8 | 0 | 109 | 800 | 109.3333 | 132.97 | 2.8648 | 14.933 | 15.793 | 55.372 | 1017 | 409.63 | 940.11 | 0.0057626 | 1.2258 | 0 | 0 | 30 | 432.49 | 91.031 | 300.86 | 415.29 | 227.04 | 47.179 | 100 | 100 | 1.2304 | 2.3494 | 133.05 | 16.635 | 153.99 | 0.24572 | -9.0447e-07
2011-04-19 | 2011-04-19 | 2011-04-19 | 8 | 30 | 109 | 830 | 109.3542 | 141.7 | 2.75 | 16.118 | 17.544 | 51.731 | 1017.1 | 481.2 | 947.68 | 0.0058086 | 1.2208 | 0 | 0 | 30 | 509.18 | 103.55 | 306.03 | 434.93 | 276.73 | 41.008 | 100 | 100 | 1.2258 | 2.3749 | 141.95 | 31.179 | 172.38 | 0.19818 | -9.6563e-07
2011-04-19 | 2011-04-19 | 2011-04-19 | 9 | 0 | 109 | 900 | 109.375 | 135 | 2.9744 | 17.26 | 19.047 | 49.817 | 1017.1 | 546.31 | 981.03 | 0.0060137 | 1.2159 | 0 | 0 | 30 | 577.4 | 113.68 | 310.65 | 452.78 | 321.59 | 53.775 | 100 | 100 | 1.2216 | 2.6207 | 133.51 | 36.466 | 201.04 | 0.25177 | -1.0164e-06
2011-04-19 | 2011-04-19 | 2011-04-19 | 9 | 30 | 109 | 930 | 109.3958 | 135.8 | 3.1165 | 18.174 | 20.227 | 45.851 | 1017 | 603.04 | 955.87 | 0.0058594 | 1.2121 | 0 | 0 | 30 | 636.65 | 122.65 | 315.31 | 470.42 | 358.89 | 79.991 | 100 | 100 | 1.2172 | 2.4902 | 134.85 | 40.481 | 205.9 | 0.21221 | -9.4745e-07
2011-04-19 | 2011-04-19 | 2011-04-19 | 10 | 0 | 109 | 1000 | 109.4167 | 144.02 | 2.592 | 19.259 | 21.593 | 44.507 | 1017 | 650.17 | 994.13 | 0.0060954 | 1.2073 | 0 | 0 | 30 | 682.78 | 129.2 | 320.75 | 489.52 | 384.82 | 75.778 | 100 | 100 | 1.2133 | 2.1479 | 143.76 | 47.488 | 223.5 | 0.20393 | -9.9808e-07
2011-04-19 | 2011-04-19 | 2011-04-19 | 10 | 30 | 109 | 1030 | 109.4375 | 148.68 | 2.9488 | 20.1 | 22.528 | 41.979 | 1016.8 | 684.46 | 987.36 | 0.0060543 | 1.2037 | 0 | 0 | 30 | 715.63 | 133.81 | 324.99 | 499.9 | 406.92 | 86.038 | 100 | 100 | 1.2098 | 2.3979 | 149.11 | 45.696 | 282.79 | 0.23868 | -1.1287e-06
2011-04-19 | 2011-04-19 | 2011-04-19 | 11 | 0 | 109 | 1100 | 109.4583 | 154.97 | 3 | 20.62 | 23.125 | 38.182 | 1016.7 | 717.42 | 927.32 | 0.0056858 | 1.2017 | 0 | 0 | 30 | 744.05 | 137.84 | 327.83 | 513.03 | 421.01 | 88.321 | 100 | 100 | 1.2072 | 2.1673 | 156.07 | 55.402 | 338.46 | 0.23001 | -1.2399e-06
2011-04-19 | 2011-04-19 | 2011-04-19 | 11 | 30 | 109 | 1130 | 109.4792 | 158.35 | 2.2301 | 21.081 | 23.81 | 36.115 | 1016.6 | 729.38 | 902.09 | 0.0055309 | 1.1998 | 0 | 0 | 30 | 750.38 | 138.32 | 330.51 | 523.83 | 418.75 | 93.129 | 100 | 100 | 1.2062 | 1.7473 | 163.76 | 49.172 | 278.2 | 0.1555 | -9.9847e-07
2011-04-19 | 2011-04-19 | 2011-04-19 | 12 | 0 | 109 | 1200 | 109.5 | 144.89 | 2.8859 | 21.267 | 24.118 | 35.805 | 1016.5 | 732.62 | 905.22 | 0.0055511 | 1.1989 | 0 | 0 | 30 | 750.31 | 137.69 | 331.93 | 522.95 | 421.61 | 89.446 | 100 | 100 | 1.2047 | 2.3472 | 148.98 | 47.593 | 306.91 | 0.19459 | -1.042e-06
2011-04-19 | 2011-04-19 | 2011-04-19 | 12 | 30 | 109 | 1230 | 109.5208 | 124.2 | 2.7697 | 21.56 | 24.226 | 34.426 | 1016.3 | 723.89 | 886.2 | 0.0054348 | 1.1976 | 0 | 0 | 30 | 736.73 | 136.1 | 333.14 | 525.52 | 408.25 | 89.465 | 100 | 100 | 1.2032 | 2.1343 | 130.54 | 42.947 | 278.94 | 0.20154 | -9.5782e-07
2011-04-19 | 2011-04-19 | 2011-04-19 | 13 | 0 | 109 | 1300 | 109.5417 | 100.39 | 2.6064 | 21.678 | 24.598 | 35.557 | 1016.1 | 701.4 | 921.34 | 0.005652 | 1.1968 | 0 | 0 | 30 | 710.09 | 132.45 | 332.83 | 522.27 | 388.2 | 83.61 | 100 | 100 | 1.2018 | 2.2824 | 102.65 | 33.943 | 201.04 | 0.16417 | -7.0555e-07
2011-04-19 | 2011-04-19 | 2011-04-19 | 13 | 30 | 109 | 1330 | 109.5625 | 101.48 | 2.2573 | 21.964 | 24.924 | 37.308 | 1016 | 666.96 | 984.46 | 0.0060418 | 1.1951 | 0 | 0 | 30 | 671.5 | 126.8 | 334.54 | 522.74 | 356.49 | 74.74 | 100 | 100 | 1.201 | 1.4635 | 94.679 | 36.903 | 244.56 | 0.16904 | -8.3353e-07
2011-04-19 | 2011-04-19 | 2011-04-19 | 14 | 0 | 109 | 1400 | 109.5833 | 53.431 | 1.5529 | 22.334 | 25.147 | 33.121 | 1015.9 | 627.98 | 892.92 | 0.0054785 | 1.1939 | 0 | 0 | 30 | 627.63 | 119.93 | 335.74 | 519.88 | 323.56 | 68.666 | 100 | 100 | 1.1997 | 0.74608 | 90.404 | 54.827 | 277.89 | 0.12643 | -9.8296e-07
2011-04-19 | 2011-04-19 | 2011-04-19 | 14 | 30 | 109 | 1430 | 109.6042 | 111.14 | 1.3614 | 22.391 | 25.152 | 33.798 | 1015.8 | 558.63 | 915.07 | 0.0056155 | 1.1935 | 0 | 0 | 30 | 552.74 | 108.11 | 337.15 | 511.64 | 270.13 | 62.611 | 100 | 100 | 1.1991 | 0.82905 | 97.892 | 30.827 | 207.56 | 0.09404 | -7.5425e-07
2011-04-19 | 2011-04-19 | 2011-04-19 | 15 | 0 | 109 | 1500 | 109.625 | 121.1 | 1.2233 | 22.485 | 24.924 | 33.032 | 1015.7 | 502.33 | 899.66 | 0.0055208 | 1.1931 | 0 | 0 | 30 | 496.53 | 98.3 | 336.76 | 500.41 | 234.58 | 52.244 | 100 | 100 | 1.1986 | 0.79124 | 105.98 | 24.767 | 201.6 | 0.089358 | -7.5289e-07
2011-04-19 | 2011-04-19 | 2011-04-19 | 15 | 30 | 109 | 1530 | 109.6458 | 94.368 | 1.4344 | 22.13 | 24.161 | 34.994 | 1015.6 | 431.98 | 930.02 | 0.005709 | 1.1942 | 0 | 0 | 30 | 420.33 | 85.864 | 334.19 | 484.81 | 183.84 | 37.357 | 100 | 100 | 1.1987 | 0.68458 | 80.592 | -0.1545 | 151.77 | 0.12545 | -5.8884e-07
2011-04-19 | 2011-04-19 | 2011-04-19 | 16 | 0 | 109 | 1600 | 109.6667 | 27.604 | 1.7525 | 21.926 | 23.623 | 36.096 | 1015.5 | 360.91 | 949.81 | 0.0058309 | 1.1949 | 0 | 0 | 30 | 346.89 | 73.52 | 331.25 | 467.91 | 136.71 | 27.521 | 100 | 100 | 1.1988 | 1.4498 | 21.993 | -8.2613 | 138.04 | 0.12431 | -5.8935e-07
2011-04-19 | 2011-04-19 | 2011-04-19 | 16 | 30 | 109 | 1630 | 109.6875 | 27.364 | 1.571 | 21.54 | 23.079 | 42.369 | 1015.5 | 288.28 | 1088.3 | 0.0066851 | 1.1958 | 0 | 0 | 30 | 271.65 | 59.986 | 329.63 | 453.4 | 87.901 | 20.257 | 100 | 100 | 1.1994 | 1.1998 | 27.536 | -11.242 | 78.029 | 0.10638 | -3.7109e-07
2011-04-19 | 2011-04-19 | 2011-04-19 | 17 | 0 | 109 | 1700 | 109.7083 | 70.868 | 2.5073 | 20.388 | 21.169 | 45.086 | 1015.4 | 211.88 | 1080.2 | 0.0066351 | 1.2005 | 0 | 0 | 0 | 194.33 | 44.001 | 326.37 | 431.66 | 45.033 | 6.4894 | 100 | 100 | 1.2014 | 1.8921 | 67.517 | -20.922 | 46.384 | 0.1155 | -1.801e-07
2011-04-19 | 2011-04-19 | 2011-04-19 | 17 | 30 | 109 | 1730 | 109.7292 | 77.31 | 2.5709 | 19.099 | 19.143 | 48.229 | 1015.4 | 134.85 | 1063 | 0.006529 | 1.2058 | 0 | 0 | 0 | 122.42 | 28.571 | 322.46 | 413.4 | 2.9069 | -4.4186 | 100 | 100 | 1.2031 | 1.8152 | 71.623 | -8.5664 | 10.903 | 0.079659 | -3.6857e-08
2011-04-19 | 2011-04-19 | 2011-04-19 | 18 | 0 | 109 | 1800 | 109.75 | 86.002 | 2.0888 | 17.521 | 16.729 | 52.723 | 1015.5 | 65.189 | 1055.5 | 0.0064824 | 1.2125 | 0 | 0 | 0 | 60.644 | 13.486 | 318.96 | 393.71 | -27.594 | -13.235 | 100 | 100 | 1.2042 | 1.6596 | 84.993 | -4.2281 | 3.96 | 0.035622 | -1.4802e-08
2011-04-19 | 2011-04-19 | 2011-04-19 | 18 | 30 | 109 | 1830 | 109.7708 | 83.166 | 1.9622 | 15.827 | 13.498 | 55.39 | 1015.6 | 20.738 | 995.47 | 0.0061116 | 1.22 | 0 | 0 | 0 | 15.949 | 2.5347 | 314.09 | 374.8 | -47.3 | -23.23 | 99.9972 | 99.9972 | 1.2081 | 1.5272 | 78 | 0.42519 | -1.0083 | 0.02053 | -3.3779e-08
2011-04-19 | 2011-04-19 | 2011-04-19 | 19 | 0 | 109 | 1900 | 109.7917 | 85 | 1.7319 | 14.198 | 10.652 | 58.337 | 1015.7 | 1.5417 | 940.94 | 0.0057751 | 1.2273 | 0 | 0 | 0 | 0 | 0 | 309.77 | 360.22 | -50.451 | -25.207 | 100 | 100 | 1.2124 | 1.265 | 77.189 | 0.020426 | -0.24264 | 0.017068 | -6.2214e-09
2011-04-19 | 2011-04-19 | 2011-04-19 | 19 | 30 | 109 | 1930 | 109.8125 | 96.3 | 1.7701 | 11.672 | 8.3381 | 69.126 | 1015.8 | 0 | 945.95 | 0.0058053 | 1.2383 | 0 | 0 | 0 | 0 | 0 | 305.7 | 352.25 | -46.549 | -21.277 | 100 | 100 | 1.2186 | 1.2193 | 90.999 | -0.90906 | -0.095775 | 0.012683 | -2.3079e-08
2011-04-19 | 2011-04-19 | 2011-04-19 | 20 | 0 | 109 | 2000 | 109.8333 | 87.232 | 1.835 | 10.692 | 6.9188 | 69.772 | 1016 | 0 | 897.68 | 0.0055072 | 1.243 | 0 | 0 | 0 | 0 | 0 | 304.2 | 348.19 | -43.985 | -22.326 | 100 | 100 | 1.2221 | 1.188 | 67.763 | -0.487 | -0.33548 | 0.020385 | -2.2129e-08
2011-04-19 | 2011-04-19 | 2011-04-19 | 20 | 30 | 109 | 2030 | 109.8542 | 93.633 | 1.6013 | 10.788 | 5.8453 | 69.698 | 1016.1 | 0 | 901.79 | 0.0055317 | 1.2428 | 0 | 0 | 0 | 0 | 0 | 301.62 | 345.91 | -44.292 | -21.82 | 100 | 100 | 1.2352 | 0.63643 | 82.054 | -0.44167 | 1.7411 | 0.032444 | -1.4259e-08
2011-04-19 | 2011-04-19 | 2011-04-19 | 21 | 0 | 109 | 2100 | 109.875 | 87.4 | 1.7735 | 10.004 | 5.1662 | 71.357 | 1016.2 | 0 | 876.17 | 0.0053737 | 1.2464 | 0 | 0 | 0 | 0 | 0 | 299.72 | 342.08 | -42.357 | -21.957 | 100 | 100 | 1.2384 | 0.94792 | 73.562 | -1.13 | 0.84011 | 0.027903 | 4.6518e-08
2011-04-19 | 2011-04-19 | 2011-04-19 | 21 | 30 | 109 | 2130 | 109.8958 | 85.1 | 1.8543 | 9.644 | 4.5831 | 73.211 | 1016.4 | 0 | 877.54 | 0.0053812 | 1.2482 | 0 | 0 | 0 | 0 | 0 | 298.68 | 340.15 | -41.473 | -23.162 | 100 | 100 | 1.2404 | 0.85231 | 77.757 | -3.4433 | 2.3107 | 0.045231 | 7.9987e-08
2011-04-19 | 2011-04-19 | 2011-04-19 | 22 | 0 | 109 | 2200 | 109.9167 | 87.367 | 2.0727 | 9.6037 | 4.5245 | 73.746 | 1016.5 | 0 | 880.86 | 0.0054011 | 1.2485 | 0 | 0 | 0 | 0 | 0 | 297.2 | 337.17 | -39.972 | -23.197 | 100 | 100 | 1.2414 | 1.0476 | 95.247 | -1.0395 | 0.64059 | 0.022872 | 3.1285e-08
2011-04-19 | 2011-04-19 | 2011-04-19 | 22 | 30 | 109 | 2230 | 109.9375 | 75.766 | 2.1099 | 7.9256 | 4.046 | 79.887 | 1016.4 | 0 | 851.66 | 0.0052218 | 1.256 | 0 | 0 | 0 | 0 | 0 | 294.25 | 335.13 | -40.881 | -24.462 | 99.9389 | 99.9389 | 1.2478 | 0.65035 | 70.361 | -11.147 | 0.51354 | 0.057906 | 1.9688e-07
2011-04-19 | 2011-04-19 | 2011-04-19 | 23 | 0 | 109 | 2300 | 109.9583 | 72.292 | 1.643 | 8.0794 | 3.4943 | 79.575 | 1016.5 | 0 | 858.39 | 0.0052625 | 1.2554 | 0 | 0 | 0 | 0 | 0 | 293.62 | 333.8 | -40.173 | -25.136 | 100 | 100 | 1.246 | 0.35138 | 89.352 | -0.30283 | -0.26 | 0.038286 | -1.8304e-08
2011-04-19 | 2011-04-19 | 2011-04-19 | 23 | 30 | 109 | 2330 | 109.9792 | 71.952 | 1.2024 | 8.911 | 3.2315 | 74.04 | 1016.5 | 0 | 844.84 | 0.0051791 | 1.2518 | 0 | 0 | 0 | 0 | 0 | 292.83 | 333.47 | -40.639 | -23.199 | 100 | 100 | 1.2463 | 0.4001 | 70.16 | -1.6279 | -0.10202 | 0.029804 | 7.1735e-08
2011-04-20 | 2011-04-20 | 2011-04-20 | 0 | 0 | 110 | 0 | 110 | 84.077 | 1.1229 | 8.6127 | 3.053 | 75.304 | 1016.4 | 0 | 840.84 | 0.0051551 | 1.253 | 0 | 0 | 0 | 0 | 0 | 291.6 | 331.13 | -39.534 | -24.66 | 100 | 100 | 1.247 | 0.62283 | 74.09 | -0.32749 | -0.15515 | 0.024629 | -2.4625e-08
2011-04-20 | 2011-04-20 | 2011-04-20 | 0 | 30 | 110 | 30 | 110.0208 | 90.177 | 1.1736 | 8.6509 | 2.9429 | 75.619 | 1016.4 | 0 | 847.47 | 0.005196 | 1.2528 | 0 | 0 | 0 | 0 | 0 | 290.38 | 330.43 | -40.049 | -23.954 | 99.9528 | 99.9528 | 1.2482 | 0.60913 | 66.287 | -1.2524 | 0.11269 | 0.019355 | 5.0018e-08
2011-04-20 | 2011-04-20 | 2011-04-20 | 1 | 0 | 110 | 100 | 110.0417 | 73.4 | 0.82975 | 8.1141 | 2.4967 | 77.947 | 1016.4 | 0 | 842.62 | 0.0051663 | 1.2551 | 0 | 0 | 0 | 0 | 0 | 289.1 | 327.4 | -38.305 | -26.76 | 100 | 100 | 1.2502 | 0.5492 | 57.693 | -0.22406 | 0.060813 | 0.024431 | 3.6155e-09
2011-04-20 | 2011-04-20 | 2011-04-20 | 1 | 30 | 110 | 130 | 110.0625 | 74.567 | 0.88389 | 7.5808 | 1.9879 | 82.187 | 1016.3 | 0 | 856.4 | 0.0052513 | 1.2574 | 0 | 0 | 0 | 0 | 0 | 287.18 | 326.08 | -38.904 | -25.577 | 100 | 100 | 1.2516 | 0.76026 | 77.557 | 1.0813 | -0.46439 | 0.030385 | -1.1799e-07
2011-04-20 | 2011-04-20 | 2011-04-20 | 2 | 0 | 110 | 200 | 110.0833 | 54.954 | 0.7841 | 6.6844 | 1.8115 | 84.347 | 1016.3 | 0 | 826.32 | 0.0050664 | 1.2616 | 0 | 0 | 0 | 0 | 0 | 285.42 | 323.83 | -38.406 | -25.507 | 100 | 100 | 1.2528 | 0.72351 | 46.753 | 0.39412 | -0.1317 | 0.028999 | 2.3424e-09
2011-04-20 | 2011-04-20 | 2011-04-20 | 2 | 30 | 110 | 230 | 110.1042 | 49.2 | 0.29797 | 6.2884 | 1.7011 | 90.208 | 1016.3 | 0 | 859.85 | 0.0052729 | 1.2631 | 0 | 0 | 0 | 0 | 0 | 283.02 | 322.72 | -39.708 | -26.713 | 100 | 100 | 1.2581 | 0.43119 | 53.379 | -0.84425 | -0.0097738 | 0.030899 | 4.704e-08
2011-04-20 | 2011-04-20 | 2011-04-20 | 3 | 0 | 110 | 300 | 110.125 | 48.833 | 0.54643 | 5.4223 | 1.4019 | 92.332 | 1016.3 | 0 | 829.83 | 0.0050882 | 1.2672 | 0 | 0 | 0 | 0 | 0 | 281.14 | 320.07 | -38.934 | -26.472 | 100 | 100 | 1.2594 | 0.83894 | 27.275 | 3.0474 | -0.070664 | 0.043665 | -2.2557e-07
2011-04-20 | 2011-04-20 | 2011-04-20 | 3 | 30 | 110 | 330 | 110.1458 | 48.9 | 0.47897 | 5.1635 | 0.94668 | 95.934 | 1016.3 | 0 | 846.32 | 0.0051896 | 1.2683 | 0 | 0 | 0 | 0 | 0 | 280.35 | 319.33 | -38.984 | -27.16 | 100 | 100 | 1.2621 | 0.40936 | 41.889 | 0.050268 | 0.055246 | 0.026615 | -7.907e-11
2011-04-20 | 2011-04-20 | 2011-04-20 | 4 | 0 | 110 | 400 | 110.1667 | 49.2 | 0.61841 | 4.9835 | 0.53534 | 95.766 | 1016.2 | 0 | 834.45 | 0.0051168 | 1.2692 | 0 | 0 | 0 | 0 | 0 | 279.6 | 317.86 | -38.254 | -27.325 | 100 | 100 | 1.2631 | 0.65376 | 66.157 | 0.53228 | 0.24033 | 0.036141 | 1.1528e-07
2011-04-20 | 2011-04-20 | 2011-04-20 | 4 | 30 | 110 | 430 | 110.1875 | 50.9 | 0.68114 | 4.4527 | 0.51059 | 96.999 | 1016.3 | 0 | 814.27 | 0.0049922 | 1.2718 | 0 | 0 | 0 | 0.57519 | 0.41639 | 278.79 | 318 | -39.048 | -26.037 | 100 | 100 | 1.2655 | 0.54158 | 80.289 | 1.4184 | 0.10435 | 0.029614 | -1.0613e-07
2011-04-20 | 2011-04-20 | 2011-04-20 | 5 | 0 | 110 | 500 | 110.2083 | 78.403 | 0.87459 | 4.6766 | 0.72586 | 98.002 | 1016.5 | 13.241 | 835.75 | 0.0051235 | 1.2709 | 0 | 0 | 0 | 18.167 | 4.2057 | 278.18 | 319.8 | -27.653 | -21.9 | 100 | 100 | 1.2647 | 0.68812 | 91.972 | -0.83017 | -0.54697 | 0.040911 | 1.4658e-07
2011-04-20 | 2011-04-20 | 2011-04-20 | 5 | 30 | 110 | 530 | 110.2292 | 107.8 | 0.84247 | 4.3986 | 1.6798 | 97.165 | 1016.6 | 54.661 | 812.27 | 0.0049783 | 1.2724 | 0 | 0 | 0 | 70.149 | 13.992 | 277.46 | 327.23 | 6.3851 | -13.205 | 100 | 100 | 1.2677 | 0.49926 | 69.651 | 0.40446 | 0.51721 | 0.03104 | 4.7175e-08
2011-04-20 | 2011-04-20 | 2011-04-20 | 6 | 0 | 110 | 600 | 110.25 | 85.113 | 1.2094 | 6.7967 | 4.7992 | 91.963 | 1016.6 | 119.88 | 909.12 | 0.005574 | 1.2611 | 0 | 0 | 0 | 143.6 | 28.813 | 280.9 | 344.88 | 50.802 | 0.51571 | 100 | 100 | 1.2617 | 0.53295 | 64.877 | -0.74972 | 0.38532 | 0.015353 | 2.3284e-08
2011-04-20 | 2011-04-20 | 2011-04-20 | 6 | 30 | 110 | 630 | 110.2708 | 100.12 | 0.99827 | 10.155 | 8.8476 | 82.842 | 1016.7 | 188.09 | 1026.4 | 0.0062953 | 1.2457 | 0 | 0 | 30 | 214.22 | 46.188 | 286.91 | 367.13 | 87.818 | 13.645 | 100 | 100 | 1.2526 | 0.48567 | 93.868 | 3.6077 | 12.402 | 0.022223 | -2.6725e-07
2011-04-20 | 2011-04-20 | 2011-04-20 | 7 | 0 | 110 | 700 | 110.2917 | 76.1 | 0.6827 | 12.157 | 12.414 | 72.321 | 1016.9 | 267.54 | 1023.6 | 0.0062771 | 1.2371 | 0 | 0 | 30 | 286.59 | 63.2 | 292.52 | 387.87 | 128.04 | 27.756 | 100 | 100 | 1.2446 | 0.7189 | 73.571 | 15.944 | 58.619 | 0.081915 | -5.4944e-07
2011-04-20 | 2011-04-20 | 2011-04-20 | 7 | 30 | 110 | 730 | 110.3125 | 34.141 | 0.94534 | 13.278 | 14.84 | 70.75 | 1016.9 | 344.07 | 1079.3 | 0.0066198 | 1.232 | 0 | 0 | 30 | 362.09 | 78.371 | 297.53 | 406.94 | 174.3 | 40.23 | 100 | 100 | 1.2383 | 0.87508 | 29.028 | 25.165 | 80.799 | 0.078829 | -8.2038e-07
2011-04-20 | 2011-04-20 | 2011-04-20 | 8 | 0 | 110 | 800 | 110.3333 | 53.356 | 0.6665 | 14.982 | 16.783 | 66.494 | 1016.8 | 417.68 | 1132.7 | 0.0069491 | 1.2245 | 0 | 0 | 30 | 440.95 | 92.455 | 303.77 | 430.14 | 222.12 | 54.823 | 100 | 100 | 1.2321 | 0.52871 | 33.2 | 29.27 | 88.216 | 0.068481 | -6.877e-07
2011-04-20 | 2011-04-20 | 2011-04-20 | 8 | 30 | 110 | 830 | 110.3542 | 73.325 | 1.058 | 16.68 | 18.958 | 56.411 | 1016.8 | 487.74 | 1070.4 | 0.0065656 | 1.2176 | 0 | 0 | 30 | 516.88 | 104.41 | 310.83 | 450.59 | 272.7 | 49.74 | 100 | 100 | 1.2245 | 0.78071 | 75.211 | 47.924 | 143.84 | 0.10363 | -9.2474e-07
2011-04-20 | 2011-04-20 | 2011-04-20 | 9 | 0 | 110 | 900 | 110.375 | 73.53 | 1.2667 | 17.768 | 20.39 | 51.507 | 1016.8 | 556.51 | 1047.3 | 0.0064234 | 1.2131 | 0 | 0 | 30 | 588.5 | 115.33 | 315.05 | 469.98 | 318.25 | 51.762 | 100 | 100 | 1.2198 | 1.0677 | 81.896 | 63.983 | 213.39 | 0.096601 | -1.2148e-06
2011-04-20 | 2011-04-20 | 2011-04-20 | 9 | 30 | 110 | 930 | 110.3958 | 95.499 | 1.3969 | 18.833 | 21.784 | 50.992 | 1016.8 | 611.88 | 1108.7 | 0.0068013 | 1.2084 | 0 | 0 | 30 | 644.41 | 123.6 | 319.54 | 488.1 | 352.26 | 94.143 | 100 | 100 | 1.216 | 1.2728 | 93.093 | 58.15 | 217.98 | 0.11537 | -1.091e-06
2011-04-20 | 2011-04-20 | 2011-04-20 | 10 | 0 | 110 | 1000 | 110.4167 | 79.385 | 1.5275 | 19.681 | 22.824 | 47.083 | 1016.8 | 655.08 | 1078.5 | 0.0066157 | 1.205 | 0 | 0 | 30 | 687.72 | 130.08 | 324.43 | 504.27 | 377.79 | 78.204 | 100 | 100 | 1.2125 | 1.2603 | 75.638 | 70.534 | 236.85 | 0.10691 | -1.1567e-06
2011-04-20 | 2011-04-20 | 2011-04-20 | 10 | 30 | 110 | 1030 | 110.4375 | 102.8 | 1.5353 | 20.404 | 23.693 | 43.764 | 1016.6 | 691.51 | 1048.6 | 0.0064327 | 1.2019 | 0 | 0 | 30 | 721.23 | 135.02 | 328.41 | 516.57 | 398.05 | 94.089 | 100 | 100 | 1.209 | 1.2705 | 103.17 | 57.543 | 242.01 | 0.10181 | -1.0048e-06
2011-04-20 | 2011-04-20 | 2011-04-20 | 11 | 0 | 110 | 1100 | 110.4583 | 91.603 | 1.4401 | 21.226 | 24.477 | 40.866 | 1016.5 | 713.68 | 1029.5 | 0.0063161 | 1.1985 | 0 | 0 | 30 | 739.76 | 137.15 | 332.44 | 528.47 | 406.58 | 89.987 | 100 | 100 | 1.2059 | 0.99873 | 105.26 | 62.586 | 282.22 | 0.12065 | -1.1218e-06
2011-04-20 | 2011-04-20 | 2011-04-20 | 11 | 30 | 110 | 1130 | 110.4792 | 84.762 | 1.0506 | 21.981 | 25.192 | 38.156 | 1016.4 | 727.86 | 1007.5 | 0.0061813 | 1.1954 | 0 | 0 | 30 | 750.58 | 138.44 | 336.33 | 539.21 | 409.26 | 92.347 | 100 | 100 | 1.2036 | 0.39497 | 80.198 | 72.638 | 259.72 | 0.15835 | -9.3071e-07
2011-04-20 | 2011-04-20 | 2011-04-20 | 12 | 0 | 110 | 1200 | 110.5 | 7.3948 | 1.2361 | 22.261 | 25.621 | 38.197 | 1016.2 | 732.78 | 1024.5 | 0.0062869 | 1.194 | 0 | 0 | 30 | 750.39 | 138.1 | 339.38 | 544.47 | 407.19 | 94.372 | 100 | 100 | 1.202 | 0.41288 | 9.6375 | 83.128 | 249.8 | 0.15937 | -8.3459e-07
2011-04-20 | 2011-04-20 | 2011-04-20 | 12 | 30 | 110 | 1230 | 110.5208 | 265.58 | 1.7143 | 22.297 | 25.235 | 34.943 | 1016.1 | 715.36 | 941.34 | 0.0057754 | 1.1941 | 0 | 0 | 30 | 728.26 | 135.3 | 339.97 | 537.84 | 395.09 | 75.641 | 100 | 100 | 1.2005 | 1.3362 | 258.64 | 53.061 | 206.74 | 0.16882 | -6.4871e-07
2011-04-20 | 2011-04-20 | 2011-04-20 | 13 | 0 | 110 | 1300 | 110.5417 | 248.87 | 1.6571 | 22.678 | 25.763 | 33.029 | 1016 | 702.17 | 910.98 | 0.0055894 | 1.1925 | 0 | 0 | 30 | 713.68 | 133.81 | 340.88 | 540.04 | 380.72 | 87.168 | 100 | 100 | 1.1989 | 0.64523 | 232.2 | 73.118 | 251.85 | 0.15533 | -7.3926e-07
2011-04-20 | 2011-04-20 | 2011-04-20 | 13 | 30 | 110 | 1330 | 110.5625 | 254.66 | 1.7055 | 22.838 | 25.617 | 33.249 | 1015.8 | 672.26 | 924.99 | 0.0056766 | 1.1916 | 0 | 0 | 30 | 676.53 | 128.4 | 340.61 | 533.89 | 354.84 | 72.796 | 100 | 100 | 1.1981 | 1.1709 | 243.87 | 45.019 | 203.71 | 0.14979 | -6.6796e-07
2011-04-20 | 2011-04-20 | 2011-04-20 | 14 | 0 | 110 | 1400 | 110.5833 | 220.08 | 1.6415 | 23.093 | 25.626 | 33.844 | 1015.6 | 618.32 | 955.36 | 0.0058648 | 1.1902 | 0 | 0 | 30 | 618.33 | 119.47 | 340.84 | 525.76 | 313.94 | 68.017 | 100 | 100 | 1.1973 | 1.1834 | 226.31 | 49.581 | 212.17 | 0.13331 | -6.9929e-07
2011-04-20 | 2011-04-20 | 2011-04-20 | 14 | 30 | 110 | 1430 | 110.6042 | 294.46 | 1.6303 | 22.905 | 25.558 | 34.518 | 1015.4 | 571.28 | 964.59 | 0.0059229 | 1.1907 | 0 | 0 | 30 | 568.12 | 112.16 | 339.46 | 515.23 | 280.2 | 59.806 | 100 | 100 | 1.1965 | 1.1009 | 286.09 | 35.787 | 216.76 | 0.099406 | -7.3906e-07
2011-04-20 | 2011-04-20 | 2011-04-20 | 15 | 0 | 110 | 1500 | 110.625 | 317.03 | 1.0077 | 23.176 | 26.066 | 32.397 | 1015.1 | 504.42 | 920.18 | 0.0056509 | 1.1895 | 0 | 0 | 30 | 495.69 | 100.09 | 339.66 | 507.19 | 228.07 | 53.567 | 100 | 100 | 1.1956 | 0.83161 | 313.2 | 41.074 | 196.06 | 0.044802 | -7.0073e-07
2011-04-20 | 2011-04-20 | 2011-04-20 | 15 | 30 | 110 | 1530 | 110.6458 | 347.21 | 1.1681 | 23.005 | 25.399 | 33.618 | 1015 | 428.9 | 944.72 | 0.0058026 | 1.19 | 0 | 0 | 30 | 416.69 | 86.4 | 337.88 | 490.47 | 177.7 | 36.286 | 100 | 100 | 1.1957 | 1.1223 | 349.89 | -1.346 | 149.91 | 0.049779 | -6.717e-07
2011-04-20 | 2011-04-20 | 2011-04-20 | 16 | 0 | 110 | 1600 | 110.6667 | 355.99 | 0.6965 | 23.271 | 25.363 | 29.828 | 1015.1 | 352.33 | 852.83 | 0.0052358 | 1.1894 | 0 | 0 | 30 | 338.1 | 72.549 | 338.88 | 478.91 | 125.51 | 29.085 | 100 | 100 | 1.1952 | 0.39115 | 2.7056 | 4.3141 | 103.41 | 0.060766 | -4.8125e-07
2011-04-20 | 2011-04-20 | 2011-04-20 | 16 | 30 | 110 | 1630 | 110.6875 | 6.8215 | 1.1199 | 22.533 | 24.269 | 40.537 | 1015 | 274.56 | 1103.4 | 0.0067808 | 1.1912 | 0 | 0 | 1.2215 | 259.08 | 56.76 | 337.17 | 458.64 | 80.843 | 16.347 | 100 | 100 | 1.1958 | 1.0338 | 358.51 | -8.7342 | 59.14 | 0.083526 | -3.1537e-07
2011-04-20 | 2011-04-20 | 2011-04-20 | 17 | 0 | 110 | 1700 | 110.7083 | 69.6 | 2.8288 | 21.125 | 21.749 | 40.514 | 1015 | 201.63 | 1017.3 | 0.0062498 | 1.1973 | 0 | 0 | 0 | 185.31 | 42.121 | 330.05 | 435.32 | 37.922 | 2.2157 | 100 | 100 | 1.1976 | 2.0894 | 65.705 | -25.48 | 67.251 | 0.13549 | -2.2795e-07
2011-04-20 | 2011-04-20 | 2011-04-20 | 17 | 30 | 110 | 1730 | 110.7292 | 71.767 | 2.3848 | 20.201 | 19.908 | 42.042 | 1015.1 | 129.83 | 993.84 | 0.0061049 | 1.2012 | 0 | 0 | 0 | 119.75 | 28.138 | 324.25 | 416.93 | -1.0604 | -8.2145 | 100 | 100 | 1.1989 | 1.7099 | 68.469 | -10.765 | 11.324 | 0.08268 | 5.0499e-09
2011-04-20 | 2011-04-20 | 2011-04-20 | 18 | 0 | 110 | 1800 | 110.75 | 72.3 | 2.0937 | 18.922 | 17.547 | 43.9 | 1015.2 | 66.547 | 957.54 | 0.0058806 | 1.2067 | 0 | 0 | 0 | 61.021 | 13.952 | 321.68 | 398.25 | -29.51 | -14.931 | 100 | 100 | 1.1992 | 1.7273 | 64.473 | -3.4173 | 1.6653 | 0.03259 | 1.0328e-08
2011-04-20 | 2011-04-20 | 2011-04-20 | 18 | 30 | 110 | 1830 | 110.7708 | 68.367 | 1.9491 | 17.469 | 14.546 | 46.56 | 1015.2 | 22.464 | 927.18 | 0.0056931 | 1.213 | 0 | 0 | 0 | 17.266 | 3.1149 | 318.01 | 379 | -46.844 | -24.281 | 99.9917 | 99.9917 | 1.2019 | 1.5465 | 59.057 | -0.48385 | 0.3788 | 0.020526 | 8.6816e-10
2011-04-20 | 2011-04-20 | 2011-04-20 | 19 | 0 | 110 | 1900 | 110.7917 | 68.133 | 1.6653 | 14.441 | 11.537 | 58.114 | 1015.3 | 1.3358 | 951.22 | 0.0058406 | 1.2258 | 0 | 0 | 0 | 0 | 0 | 314.53 | 364.38 | -49.848 | -26.174 | 100 | 100 | 1.208 | 1.0477 | 53.053 | -2.4691 | 0.54665 | 0.030374 | 1.0473e-08
2011-04-20 | 2011-04-20 | 2011-04-20 | 19 | 30 | 110 | 1930 | 110.8125 | 67.5 | 0.76035 | 13.702 | 9.038 | 58.161 | 1015.5 | 0 | 910.72 | 0.00559 | 1.2294 | 0 | 0 | 0 | 0 | 0 | 312.1 | 358.67 | -46.567 | -22.834 | 100 | 100 | 1.2189 | 0.52673 | 21.575 | 3.2246 | -0.68181 | 0.01838 | -1.1606e-07
2011-04-20 | 2011-04-20 | 2011-04-20 | 20 | 0 | 110 | 2000 | 110.8333 | 63.938 | 0.60354 | 13.421 | 7.722 | 58.969 | 1015.7 | 0 | 906.42 | 0.0055627 | 1.2308 | 0 | 0 | 0 | 0 | 0 | 310.65 | 353.52 | -42.866 | -21.258 | 100 | 100 | 1.2242 | 0.53763 | 50.427 | 0.089463 | 0.45141 | 0.020701 | 3.8841e-08
2011-04-20 | 2011-04-20 | 2011-04-20 | 20 | 30 | 110 | 2030 | 110.8542 | 51.971 | 0.86539 | 12.122 | 6.781 | 64.293 | 1015.7 | 0 | 908.96 | 0.005578 | 1.2364 | 0 | 0 | 0 | 0 | 0 | 308.06 | 349.77 | -41.705 | -20.767 | 100 | 100 | 1.2309 | 0.70968 | 76.415 | -0.53337 | 0.56083 | 0.046619 | -5.8429e-08
2011-04-20 | 2011-04-20 | 2011-04-20 | 21 | 0 | 110 | 2100 | 110.875 | 60.666 | 1.687 | 10.384 | 6.004 | 73.998 | 1015.7 | 0 | 931.54 | 0.0057171 | 1.2439 | 0 | 0 | 0 | 0 | 0 | 306.9 | 346.83 | -39.927 | -22.039 | 100 | 100 | 1.236 | 0.81391 | 59.031 | -0.78654 | -1.0449 | 0.049235 | 4.2255e-08
2011-04-20 | 2011-04-20 | 2011-04-20 | 21 | 30 | 110 | 2130 | 110.8958 | 75.956 | 2.1122 | 9.5843 | 5.4721 | 78.595 | 1015.8 | 0 | 938.73 | 0.0057609 | 1.2475 | 0 | 0 | 0 | 0 | 0 | 306.26 | 344.55 | -38.289 | -22.759 | 100 | 100 | 1.2376 | 0.60474 | 65.646 | -3.2527 | 0.013492 | 0.038252 | 2.3685e-09
2011-04-20 | 2011-04-20 | 2011-04-20 | 22 | 0 | 110 | 2200 | 110.9167 | 93.467 | 2.0757 | 8.9302 | 5.105 | 81.544 | 1015.9 | 0 | 931.26 | 0.0057143 | 1.2505 | 0 | 0 | 0 | 0 | 0 | 304.52 | 341.42 | -36.902 | -22.28 | 100 | 100 | 1.2366 | 1.2128 | 79.16 | 0.59897 | 0.19386 | 0.02955 | -4.1592e-08
2011-04-20 | 2011-04-20 | 2011-04-20 | 22 | 30 | 110 | 2230 | 110.9375 | 83.649 | 2.1068 | 8.2525 | 4.9384 | 83.647 | 1015.9 | 0 | 911.8 | 0.0055944 | 1.2537 | 0 | 0 | 0 | 0 | 0 | 303.32 | 339.96 | -36.632 | -22.159 | 99.9333 | 99.9333 | 1.2355 | 1.2132 | 63.674 | -4.6927 | 0.8461 | 0.032763 | 1.2328e-07
2011-04-20 | 2011-04-20 | 2011-04-20 | 23 | 0 | 110 | 2300 | 110.9583 | 82.859 | 1.8335 | 8.1689 | 4.7279 | 86.055 | 1016.1 | 0 | 933.73 | 0.0057283 | 1.2542 | 0 | 0 | 0 | 0 | 0 | 302.1 | 338.73 | -36.627 | -23.022 | 100 | 100 | 1.2409 | 0.78177 | 37.933 | 5.9256 | 0.24793 | 0.054175 | -7.1935e-08
2011-04-20 | 2011-04-20 | 2011-04-20 | 23 | 30 | 110 | 2330 | 110.9792 | 330.52 | 1.6298 | 7.6325 | 5.2498 | 87.031 | 1016.1 | 0 | 908.77 | 0.0055747 | 1.2567 | 0 | 0 | 0 | 0 | 0 | 298.5 | 337.1 | -38.598 | -20.932 | 100 | 100 | 1.2436 | 1.2301 | 344.93 | 31.547 | 2.5241 | 0.10458 | -1.0399e-06
2011-04-21 | 2011-04-21 | 2011-04-21 | 0 | 0 | 111 | 0 | 111 | 10.851 | 1.3424 | 7.2917 | 4.6236 | 89.972 | 1016.1 | 0 | 918.89 | 0.0056372 | 1.2581 | 0 | 0 | 0 | 0 | 0 | 296.66 | 334.43 | -37.766 | -25.053 | 100 | 100 | 1.2477 | 0.91639 | 10.702 | 17.147 | -0.30161 | 0.08303 | -6.1268e-07
2011-04-21 | 2011-04-21 | 2011-04-21 | 0 | 30 | 111 | 30 | 111.0208 | 37.133 | 1.5141 | 7.0882 | 4.0428 | 90.354 | 1016 | 0 | 910.59 | 0.0055865 | 1.259 | 0 | 0 | 0 | 0 | 0 | 296.19 | 334.17 | -37.972 | -23.541 | 99.9472 | 99.9472 | 1.2511 | 0.45477 | 41.561 | -2.2465 | 0.58154 | 0.053018 | 3.6404e-07
2011-04-21 | 2011-04-21 | 2011-04-21 | 1 | 0 | 111 | 100 | 111.0417 | 33.733 | 1.5188 | 6.6733 | 3.8277 | 91.37 | 1015.9 | 0 | 894.55 | 0.0054884 | 1.2608 | 0 | 0 | 0 | 0 | 0 | 295.98 | 332.52 | -36.541 | -23.647 | 100 | 100 | 1.2505 | 0.8822 | 359.47 | -5.2087 | 1.3287 | 0.044247 | 6.0634e-07
2011-04-21 | 2011-04-21 | 2011-04-21 | 1 | 30 | 111 | 130 | 111.0625 | 39.629 | 1.6455 | 6.5019 | 3.609 | 92.066 | 1015.8 | 0 | 891.03 | 0.0054671 | 1.2615 | 0 | 0 | 0 | 0 | 0 | 294.3 | 330.88 | -36.576 | -23.686 | 100 | 100 | 1.2535 | 0.74444 | 12.735 | -1.5417 | 2.928 | 0.056595 | 4.0608e-07
2011-04-21 | 2011-04-21 | 2011-04-21 | 2 | 0 | 111 | 200 | 111.0833 | 55.801 | 0.83542 | 7.442 | 3.0099 | 88.238 | 1015.7 | 0 | 911 | 0.0055906 | 1.257 | 0 | 0 | 0 | 0 | 0 | 294.61 | 330.62 | -36.017 | -24.69 | 100 | 100 | 1.2495 | 0.43429 | 88.573 | 0.55304 | -0.0039595 | 0.024628 | -9.8336e-08
2011-04-21 | 2011-04-21 | 2011-04-21 | 2 | 30 | 111 | 230 | 111.1042 | 137.15 | 0.67506 | 6.7347 | 2.8006 | 90.875 | 1015.7 | 0 | 893.71 | 0.0054842 | 1.2603 | 0 | 0 | 0 | 0 | 0 | 292.98 | 328.27 | -35.291 | -23.05 | 100 | 100 | 1.2503 | 0.22653 | 163.35 | -2.1098 | 0.12828 | 0.061525 | 1.755e-07
2011-04-21 | 2011-04-21 | 2011-04-21 | 3 | 0 | 111 | 300 | 111.125 | 71.442 | 1.0676 | 5.7261 | 2.46 | 93.664 | 1015.7 | 0 | 859.22 | 0.0052719 | 1.265 | 0 | 0 | 0 | 0 | 0 | 292.11 | 326.5 | -34.393 | -24.372 | 100 | 100 | 1.2492 | 0.9549 | 17.49 | 1.4189 | 0.34583 | 0.023828 | -1.2672e-07
2011-04-21 | 2011-04-21 | 2011-04-21 | 3 | 30 | 111 | 330 | 111.1458 | 57.899 | 1.1192 | 6.1913 | 2.6777 | 92.145 | 1015.7 | 0 | 872.97 | 0.0053565 | 1.2628 | 0 | 0 | 0 | 0 | 0 | 299.54 | 329.48 | -29.932 | -20.365 | 100 | 100 | 1.254 | 0.84804 | 41.583 | 1.5104 | 0.30115 | 0.0151 | -1.5807e-07
2011-04-21 | 2011-04-21 | 2011-04-21 | 4 | 0 | 111 | 400 | 111.1667 | 49.544 | 1.737 | 6.7663 | 3.1762 | 89.931 | 1015.8 | 0 | 886.59 | 0.00544 | 1.2602 | 0 | 0 | 0 | 0 | 0 | 301.93 | 330.5 | -28.566 | -18.64 | 100 | 100 | 1.2525 | 1.0298 | 31.525 | 6.2979 | 1.2849 | 0.11265 | -1.2624e-07
2011-04-21 | 2011-04-21 | 2011-04-21 | 4 | 30 | 111 | 430 | 111.1875 | 65.943 | 1.5296 | 6.5427 | 3.2814 | 91.73 | 1015.8 | 0 | 890.32 | 0.0054629 | 1.2612 | 0 | 0 | 0 | 0.61004 | 0.36069 | 298.44 | 330.03 | -31.347 | -21.002 | 100 | 100 | 1.2532 | 0.88471 | 63.616 | 3.7117 | 0.8826 | 0.017736 | -1.0349e-07
2011-04-21 | 2011-04-21 | 2011-04-21 | 5 | 0 | 111 | 500 | 111.2083 | 88.374 | 2.3576 | 7.4124 | 3.1925 | 87.447 | 1015.8 | 12.063 | 900.92 | 0.005528 | 1.2573 | 0 | 0 | 0 | 14.03 | 3.6177 | 296.88 | 331.7 | -24.403 | -19.772 | 100 | 100 | 1.2487 | 1.5582 | 99.378 | -7.0253 | -0.81223 | 0.039234 | 2.9933e-08
2011-04-21 | 2011-04-21 | 2011-04-21 | 5 | 30 | 111 | 530 | 111.2292 | 111.48 | 2.448 | 8.8487 | 5.5717 | 82.363 | 1015.9 | 34.742 | 935.73 | 0.0057422 | 1.2508 | 0 | 0 | 0 | 37.845 | 7.8403 | 297.56 | 340.77 | -13.208 | -6.4236 | 100 | 100 | 1.2456 | 1.4921 | 106.61 | -9.7468 | 1.8301 | 0.081684 | -1.5309e-08
2011-04-21 | 2011-04-21 | 2011-04-21 | 6 | 0 | 111 | 600 | 111.25 | 102.86 | 1.1715 | 9.2624 | 6.9165 | 82.913 | 1016 | 67.64 | 967.06 | 0.0059344 | 1.249 | 0 | 0 | 0 | 76.513 | 15.073 | 298.05 | 349.44 | 10.058 | -2.7129 | 100 | 100 | 1.2455 | 0.53331 | 39.816 | -4.344 | 0.68133 | 0.053524 | -1.8931e-08
2011-04-21 | 2011-04-21 | 2011-04-21 | 6 | 30 | 111 | 630 | 111.2708 | 271.01 | 0.78095 | 10.021 | 8.5571 | 86.734 | 1016 | 149.63 | 1067.4 | 0.0065524 | 1.2452 | 0 | 0 | 30 | 169.81 | 36.844 | 297.55 | 366.9 | 63.621 | 11.373 | 100 | 100 | 1.2456 | 0.46571 | 309.19 | -3.1649 | 9.9868 | 0.085768 | -1.7483e-07
2011-04-21 | 2011-04-21 | 2011-04-21 | 7 | 0 | 111 | 700 | 111.2917 | 26.517 | 0.50389 | 12.587 | 12.057 | 74.756 | 1016.1 | 266.46 | 1086.1 | 0.0066669 | 1.234 | 0 | 0 | 30 | 287.77 | 64.099 | 308.81 | 393.91 | 138.57 | 32.494 | 100 | 100 | 1.2392 | 0.40898 | 329.39 | 5.9456 | 56.627 | 0.071134 | -6.2188e-07
2011-04-21 | 2011-04-21 | 2011-04-21 | 7 | 30 | 111 | 730 | 111.3125 | 142.33 | 0.64067 | 14.636 | 15.185 | 68.52 | 1016 | 339.17 | 1142.8 | 0.0070173 | 1.2249 | 0 | 0 | 30 | 349.59 | 74.881 | 316.77 | 415.94 | 175.53 | 46.347 | 100 | 100 | 1.2326 | 0.43783 | 124.62 | 22.499 | 84.509 | 0.071829 | -8.5447e-07
2011-04-21 | 2011-04-21 | 2011-04-21 | 8 | 0 | 111 | 800 | 111.3333 | 122.17 | 1.2668 | 15.922 | 17.346 | 63.292 | 1016 | 372.85 | 1144.6 | 0.0070286 | 1.2193 | 0 | 0 | 30 | 390.77 | 81.978 | 316.5 | 427.26 | 198.02 | 41.096 | 100 | 100 | 1.2244 | 1.166 | 126.34 | 22.249 | 114.41 | 0.11334 | -1.049e-06
2011-04-21 | 2011-04-21 | 2011-04-21 | 8 | 30 | 111 | 830 | 111.3542 | 93.707 | 1.065 | 17.603 | 18.981 | 58.747 | 1016.1 | 447.11 | 1182.3 | 0.0072607 | 1.2123 | 0 | 0 | 30 | 473.82 | 97.118 | 321.42 | 449.79 | 248.33 | 50.039 | 100 | 100 | 1.2193 | 0.88552 | 94.396 | 28.609 | 123.37 | 0.05058 | -1.0137e-06
2011-04-21 | 2011-04-21 | 2011-04-21 | 9 | 0 | 111 | 900 | 111.375 | 78.764 | 0.77254 | 18.994 | 21.248 | 52.323 | 1016.1 | 516.94 | 1147.3 | 0.0070439 | 1.2067 | 0 | 0 | 30 | 544.17 | 108.47 | 328.56 | 474.08 | 290.18 | 49.524 | 100 | 100 | 1.214 | 0.6712 | 69.484 | 36.17 | 149.87 | 0.083933 | -9.5401e-07
2011-04-21 | 2011-04-21 | 2011-04-21 | 9 | 30 | 111 | 930 | 111.3958 | 77.534 | 0.56496 | 20.851 | 23.19 | 41.737 | 1016 | 570.39 | 1026.4 | 0.0062995 | 1.1995 | 0 | 0 | 30 | 600.37 | 116.32 | 334.65 | 495.17 | 323.52 | 88.642 | 100 | 100 | 1.209 | 0.47678 | 74.559 | 59.49 | 215.38 | 0.10274 | -1.1225e-06
2011-04-21 | 2011-04-21 | 2011-04-21 | 10 | 0 | 111 | 1000 | 111.4167 | 90.9 | 1.5142 | 21.334 | 24.367 | 40.503 | 1015.8 | 622.58 | 1028.4 | 0.0063132 | 1.1973 | 0 | 0 | 30 | 654.98 | 124.26 | 337.58 | 506.37 | 361.93 | 78.841 | 100 | 100 | 1.2051 | 1.4321 | 93.592 | 48.999 | 232.23 | 0.076958 | -1.0756e-06
2011-04-21 | 2011-04-21 | 2011-04-21 | 10 | 30 | 111 | 1030 | 111.4375 | 110.93 | 1.3511 | 21.935 | 25.043 | 39.526 | 1015.8 | 671.28 | 1039.5 | 0.0063823 | 1.1947 | 0 | 0 | 30 | 699.58 | 131.73 | 340.08 | 522.17 | 385.76 | 89.263 | 100 | 100 | 1.2026 | 0.96848 | 112.81 | 47.433 | 215.47 | 0.088163 | -9.6668e-07
2011-04-21 | 2011-04-21 | 2011-04-21 | 11 | 0 | 111 | 1100 | 111.4583 | 86.452 | 1.821 | 22.529 | 25.91 | 40.07 | 1015.6 | 695.61 | 1095.1 | 0.0067262 | 1.1919 | 0 | 0 | 30 | 719.46 | 134.38 | 343.55 | 529.82 | 398.8 | 89.287 | 100 | 100 | 1.1993 | 1.5974 | 88.608 | 58.72 | 293.16 | 0.066976 | -1.098e-06
2011-04-21 | 2011-04-21 | 2011-04-21 | 11 | 30 | 111 | 1130 | 111.4792 | 92.262 | 2.1699 | 22.955 | 26.343 | 40.047 | 1015.5 | 706.93 | 1122.5 | 0.0068953 | 1.19 | 0 | 0 | 30 | 726.33 | 135.49 | 345.98 | 534.74 | 402.08 | 83.795 | 100 | 100 | 1.1967 | 1.6475 | 91.249 | 50.384 | 279.2 | 0.18753 | -1.0664e-06
2011-04-21 | 2011-04-21 | 2011-04-21 | 12 | 0 | 111 | 1200 | 111.5 | 119.63 | 2.6494 | 23.436 | 26.468 | 33.454 | 1015.4 | 709.74 | 964.35 | 0.0059213 | 1.1886 | 0 | 0 | 30 | 730.96 | 136.43 | 346.81 | 535.96 | 405.38 | 78.844 | 100 | 100 | 1.1943 | 1.9944 | 117.85 | 42.638 | 291.41 | 0.15798 | -1.1107e-06
2011-04-21 | 2011-04-21 | 2011-04-21 | 12 | 30 | 111 | 1230 | 111.5208 | 144.61 | 2.8487 | 23.659 | 26.459 | 33.406 | 1015.2 | 725.85 | 977.06 | 0.0060012 | 1.1874 | 0 | 0 | 30 | 725.14 | 136.47 | 348.79 | 536.24 | 401.22 | 74.467 | 100 | 100 | 1.1934 | 2.1758 | 145.31 | 23.651 | 266.32 | 0.19873 | -9.9201e-07
2011-04-21 | 2011-04-21 | 2011-04-21 | 13 | 0 | 111 | 1300 | 111.5417 | 146.76 | 2.2828 | 23.527 | 24.786 | 36.782 | 1014.9 | 522.7 | 1063.7 | 0.0065369 | 1.1872 | 0 | 0 | 9.4374 | 493.69 | 92.08 | 353.28 | 507.31 | 247.58 | 20.853 | 100 | 100 | 1.1925 | 1.8453 | 149.42 | 4.2525 | 178.22 | 0.21521 | -6.9901e-07
2011-04-21 | 2011-04-21 | 2011-04-21 | 13 | 30 | 111 | 1330 | 111.5625 | 126.17 | 2.4366 | 23.006 | 24.339 | 38.597 | 1014.8 | 347.52 | 1084.9 | 0.0066681 | 1.1891 | 0 | 0 | 3.6026 | 359.59 | 66.279 | 359.47 | 489.54 | 163.24 | 49.648 | 100 | 100 | 1.1921 | 1.8302 | 125.97 | -7.2996 | 183.4 | 0.13732 | -7.0652e-07
2011-04-21 | 2011-04-21 | 2011-04-21 | 14 | 0 | 111 | 1400 | 111.5833 | 139.28 | 1.1105 | 24.367 | 25.235 | 31.906 | 1014.6 | 518 | 972.23 | 0.0059746 | 1.1839 | 0 | 0 | 13.643 | 531.2 | 104.69 | 366.62 | 507.54 | 285.58 | 61.945 | 100 | 100 | 1.1908 | 0.57138 | 161.4 | 9.2195 | 172.4 | 0.10348 | -7.2993e-07
2011-04-21 | 2011-04-21 | 2011-04-21 | 14 | 30 | 111 | 1430 | 111.6042 | 192.88 | 2.4207 | 23.465 | 24.447 | 34.969 | 1014.3 | 391.34 | 1007.4 | 0.0061934 | 1.187 | 0 | 0 | 4.1445 | 366.95 | 68.595 | 358.58 | 487.81 | 169.13 | 36.963 | 100 | 100 | 1.1907 | 2.0884 | 191.29 | -11.191 | 165.32 | 0.098163 | -5.4348e-07
2011-04-21 | 2011-04-21 | 2011-04-21 | 15 | 0 | 111 | 1500 | 111.625 | 243.5 | 1.6694 | 23.033 | 23.198 | 38.059 | 1014.1 | 252.29 | 1072.4 | 0.0065956 | 1.1882 | 0 | 0 | 0.3458 | 242.58 | 44.08 | 355.73 | 462.13 | 92.1 | 6.8131 | 100 | 100 | 1.1909 | 1.0981 | 245.87 | -7.8874 | 50.869 | 0.073086 | -2.7279e-07
2011-04-21 | 2011-04-21 | 2011-04-21 | 15 | 30 | 111 | 1530 | 111.6458 | 342.75 | 0.36989 | 23.45 | 23.026 | 36.662 | 1013.9 | 225.39 | 1055.1 | 0.0064902 | 1.1864 | 0 | 0 | 2.4056 | 234.32 | 46.103 | 347.72 | 456.92 | 79.013 | 23.104 | 100 | 100 | 1.1908 | 0.16174 | 250.69 | -10.031 | 94.079 | 0.079652 | -7.6242e-07
2011-04-21 | 2011-04-21 | 2011-04-21 | 16 | 0 | 111 | 1600 | 111.6667 | 52.083 | 1.3052 | 23.482 | 24.503 | 36.486 | 1013.7 | 335.35 | 1054.6 | 0.006488 | 1.186 | 0 | 0 | 23.135 | 343.61 | 73.806 | 347.7 | 471.92 | 145.58 | 61.634 | 100 | 100 | 1.1896 | 1.1836 | 55.889 | -10.399 | 111.2 | 0.084947 | -5.1627e-07
2011-04-21 | 2011-04-21 | 2011-04-21 | 16 | 30 | 111 | 1630 | 111.6875 | 78.767 | 1.7595 | 22.947 | 23.855 | 43.105 | 1013.6 | 282.25 | 1207.6 | 0.0074349 | 1.1873 | 0 | 0 | 22.411 | 255.74 | 55.468 | 341.92 | 454.89 | 87.301 | 15.326 | 100 | 100 | 1.1899 | 1.3656 | 72.55 | -11.454 | 46.609 | 0.042138 | -2.2196e-07
2011-04-21 | 2011-04-21 | 2011-04-21 | 17 | 0 | 111 | 1700 | 111.7083 | 110.83 | 0.66553 | 23.88 | 24.026 | 35.539 | 1013.5 | 205.5 | 1054 | 0.0064872 | 1.1842 | 0 | 0 | 0 | 190.58 | 43.618 | 341.29 | 447.02 | 41.233 | 9.8498 | 100 | 100 | 1.1887 | 0.58199 | 108.34 | -5.0717 | 26.211 | 0.042297 | -1.3861e-07
2011-04-21 | 2011-04-21 | 2011-04-21 | 17 | 30 | 111 | 1730 | 111.7292 | 73.908 | 0.9086 | 22.572 | 23.052 | 41.936 | 1013.3 | 126.6 | 1146.7 | 0.0070606 | 1.1889 | 0 | 0 | 0 | 118.19 | 26.782 | 339.54 | 428.78 | 2.1721 | -3.0884 | 100 | 100 | 1.19 | 0.81601 | 42.323 | -4.5478 | 11.548 | 0.042837 | -7.9194e-08
2011-04-21 | 2011-04-21 | 2011-04-21 | 18 | 0 | 111 | 1800 | 111.75 | 52.172 | 1.7993 | 21.151 | 19.151 | 41.392 | 1013.3 | 68.351 | 1042.2 | 0.0064145 | 1.195 | 0 | 0 | 0 | 63.144 | 14.053 | 334.03 | 404.85 | -21.727 | -17.34 | 100 | 100 | 1.1921 | 1.4654 | 42.812 | -10.655 | 13.14 | 0.082715 | -6.3211e-09
2011-04-21 | 2011-04-21 | 2011-04-21 | 18 | 30 | 111 | 1830 | 111.7708 | 88.765 | 2.6036 | 17.953 | 15.732 | 51.89 | 1013.3 | 20.035 | 1063 | 0.0065429 | 1.2081 | 0 | 0 | 0 | 14.648 | 1.8308 | 328.61 | 384.44 | -43.02 | -23.658 | 99.9861 | 99.9861 | 1.197 | 2.0005 | 82.342 | -5.0294 | 2.2778 | 0.043139 | 9.113e-09
2011-04-21 | 2011-04-21 | 2011-04-21 | 19 | 0 | 111 | 1900 | 111.7917 | 96.835 | 1.9835 | 15.219 | 12.654 | 62.325 | 1013.4 | 0 | 1079.4 | 0.0066438 | 1.2195 | 0 | 0 | 0 | 0 | 0 | 324.88 | 371.24 | -46.362 | -24.625 | 100 | 100 | 1.201 | 1.222 | 82.124 | 0.19418 | -0.09887 | 0.018596 | -1.5049e-08
2011-04-21 | 2011-04-21 | 2011-04-21 | 19 | 30 | 111 | 1930 | 111.8125 | 79.167 | 1.8236 | 13.601 | 10.125 | 66.899 | 1013.6 | 0 | 1041.3 | 0.0064066 | 1.2269 | 0 | 0 | 0 | 0 | 0 | 321.36 | 362.15 | -40.795 | -20.933 | 100 | 100 | 1.2067 | 1.2427 | 67.702 | -0.10984 | 0.17244 | 0.010189 | -8.6952e-09
2011-04-21 | 2011-04-21 | 2011-04-21 | 20 | 0 | 111 | 2000 | 111.8333 | 85.733 | 1.9102 | 12.744 | 8.5755 | 68.129 | 1013.7 | 0 | 1002.7 | 0.0061681 | 1.2308 | 0 | 0 | 0 | 0 | 0 | 319.09 | 356.97 | -37.882 | -19.798 | 100 | 100 | 1.2119 | 1.295 | 77.801 | 1.0323 | -0.77685 | 0.017896 | -4.2808e-08
2011-04-21 | 2011-04-21 | 2011-04-21 | 20 | 30 | 111 | 2030 | 111.8542 | 88.133 | 1.9529 | 12.849 | 7.7631 | 66.362 | 1013.8 | 0 | 983.28 | 0.0060475 | 1.2305 | 0 | 0 | 0 | 0 | 0 | 318.1 | 354.09 | -35.99 | -18.933 | 100 | 100 | 1.2127 | 1.3671 | 77.714 | 1.4066 | -0.40735 | 0.022537 | -5.0353e-08
2011-04-21 | 2011-04-21 | 2011-04-21 | 21 | 0 | 111 | 2100 | 111.875 | 97.467 | 2.5064 | 13.124 | 7.4557 | 64.603 | 1013.8 | 0 | 974.07 | 0.0059906 | 1.2294 | 0 | 0 | 0 | 0 | 0 | 316.87 | 350.89 | -34.028 | -18.926 | 100 | 100 | 1.2116 | 1.8478 | 90.56 | -3.6464 | 0.21938 | 0.020637 | 3.9422e-08
2011-04-21 | 2011-04-21 | 2011-04-21 | 21 | 30 | 111 | 2130 | 111.8958 | 92.567 | 3.0543 | 13.613 | 8.4255 | 63.471 | 1013.7 | 0 | 989 | 0.006083 | 1.2272 | 0 | 0 | 0 | 0 | 0 | 315.92 | 353.32 | -37.395 | -16.369 | 100 | 100 | 1.213 | 2.3469 | 89.127 | -7.3854 | 0.36625 | 0.045085 | 4.8894e-08
2011-04-21 | 2011-04-21 | 2011-04-21 | 22 | 0 | 111 | 2200 | 111.9167 | 95.8 | 2.7666 | 12.738 | 8.5007 | 67.463 | 1013.7 | 0 | 992.21 | 0.0061032 | 1.2309 | 0 | 0 | 0 | 0 | 0 | 314.45 | 350.3 | -35.849 | -18.561 | 100 | 100 | 1.2154 | 1.9637 | 91.264 | -3.2295 | -0.37923 | 0.026016 | 3.6041e-08
2011-04-21 | 2011-04-21 | 2011-04-21 | 22 | 30 | 111 | 2230 | 111.9375 | 90.667 | 2.5276 | 11.188 | 7.4066 | 74.86 | 1013.5 | 0 | 994.21 | 0.0061165 | 1.2374 | 0 | 0 | 0 | 0 | 0 | 312.7 | 346.18 | -33.482 | -20.813 | 100 | 100 | 1.2173 | 1.8213 | 83.815 | 0.37984 | -0.47421 | 0.014617 | -2.2844e-08
2011-04-21 | 2011-04-21 | 2011-04-21 | 23 | 0 | 111 | 2300 | 111.9583 | 88.566 | 2.3486 | 10.992 | 6.3703 | 76.249 | 1013.4 | 0 | 1000.4 | 0.0061555 | 1.238 | 0 | 0 | 0 | 0 | 0 | 312.05 | 344.91 | -32.858 | -21.135 | 100 | 100 | 1.2244 | 1.3956 | 82.067 | -3.4076 | 0.0062649 | 0.036001 | 3.5106e-08
2011-04-21 | 2011-04-21 | 2011-04-21 | 23 | 30 | 111 | 2330 | 111.9792 | 99.101 | 2.3299 | 11.391 | 6.0904 | 75.008 | 1013.3 | 0 | 1009.9 | 0.0062149 | 1.2361 | 0 | 0 | 0 | 0 | 0 | 311.38 | 344.45 | -33.071 | -18.991 | 100 | 100 | 1.2248 | 1.4842 | 95.621 | 2.332 | 0.0012139 | 0.030216 | -1.0861e-07
2011-04-22 | 2011-04-22 | 2011-04-22 | 0 | 0 | 112 | 0 | 112 | 91.001 | 2.2207 | 11.163 | 6.1541 | 75.872 | 1013.2 | 0 | 1006.6 | 0.0061953 | 1.237 | 0 | 0 | 0 | 0 | 0 | 309.32 | 344.43 | -35.109 | -18.569 | 100 | 100 | 1.2269 | 1.216 | 85.491 | 0.2883 | -0.15777 | 0.017582 | -2.702e-08
2011-04-22 | 2011-04-22 | 2011-04-22 | 0 | 30 | 112 | 30 | 112.0208 | 88.833 | 2.0221 | 11.231 | 5.81 | 75.743 | 1013.1 | 0 | 1009.2 | 0.006212 | 1.2366 | 0 | 0 | 0 | 0 | 0 | 307.78 | 342.02 | -34.242 | -21.275 | 99.9417 | 99.9417 | 1.2295 | 0.96203 | 85.663 | -1.062 | -0.053025 | 0.018797 | -3.1689e-08
2011-04-22 | 2011-04-22 | 2011-04-22 | 1 | 0 | 112 | 100 | 112.0417 | 85.932 | 1.6048 | 10.75 | 5.4041 | 76.642 | 1012.9 | 0 | 989.74 | 0.0060924 | 1.2386 | 0 | 0 | 0 | 0 | 0 | 305.96 | 340.22 | -34.266 | -19.393 | 100 | 100 | 1.2296 | 0.97477 | 70.473 | -1.5454 | 0.10011 | 0.029881 | 3.3002e-09
2011-04-22 | 2011-04-22 | 2011-04-22 | 1 | 30 | 112 | 130 | 112.0625 | 73.235 | 1.8772 | 9.1451 | 4.8967 | 82.731 | 1012.8 | 0 | 956.48 | 0.0058876 | 1.2457 | 0 | 0 | 0 | 0 | 0 | 303.66 | 338.01 | -34.353 | -22.119 | 100 | 100 | 1.2336 | 1.14 | 59.18 | -2.4558 | -0.074726 | 0.028283 | -1.722e-08
2011-04-22 | 2011-04-22 | 2011-04-22 | 2 | 0 | 112 | 200 | 112.0833 | 84.033 | 1.8643 | 8.618 | 4.3612 | 85.615 | 1012.8 | 0 | 957.35 | 0.0058934 | 1.2479 | 0 | 0 | 0 | 0 | 0 | 302.09 | 335.91 | -33.811 | -21.478 | 100 | 100 | 1.2397 | 0.99374 | 81.915 | -3.807 | -0.44278 | 0.034062 | 8.8891e-08
2011-04-22 | 2011-04-22 | 2011-04-22 | 2 | 30 | 112 | 230 | 112.1042 | 87.833 | 1.8805 | 8.566 | 4.1129 | 86.017 | 1012.6 | 0 | 958.75 | 0.0059028 | 1.2479 | 0 | 0 | 0 | 0 | 0 | 301.25 | 335.57 | -34.314 | -22.119 | 100 | 100 | 1.2437 | 0.70413 | 67.815 | -7.3548 | -1.3575 | 0.054341 | 1.529e-07
2011-04-22 | 2011-04-22 | 2011-04-22 | 3 | 0 | 112 | 300 | 112.125 | 74.099 | 2.5119 | 7.8346 | 3.8798 | 88.415 | 1012.6 | 0 | 937.79 | 0.0057735 | 1.2512 | 0 | 0 | 0 | 0 | 0 | 301.53 | 334.43 | -32.904 | -21.535 | 100 | 100 | 1.243 | 1.2325 | 65.765 | -1.931 | -0.23191 | 0.031512 | -3.8597e-08
2011-04-22 | 2011-04-22 | 2011-04-22 | 3 | 30 | 112 | 330 | 112.1458 | 75.766 | 2.5155 | 8.993 | 4.8735 | 85.242 | 1012.4 | 0 | 977.93 | 0.0060224 | 1.2457 | 0 | 0 | 0 | 0 | 0 | 317.74 | 340.42 | -22.674 | -11.695 | 100 | 100 | 1.2369 | 1.8094 | 66.628 | -4.5533 | 0.42707 | 0.030069 | 7.3546e-09
2011-04-22 | 2011-04-22 | 2011-04-22 | 4 | 0 | 112 | 400 | 112.1667 | 82.403 | 2.0278 | 9.0918 | 6.2326 | 87.204 | 1012.3 | 0 | 1007.1 | 0.0062034 | 1.245 | 0 | 0 | 0 | 0 | 0 | 322.51 | 344.31 | -21.799 | -11.832 | 100 | 100 | 1.2413 | 0.8507 | 64.554 | 1.2934 | 0.73207 | 0.067862 | -2.2365e-07
2011-04-22 | 2011-04-22 | 2011-04-22 | 4 | 30 | 112 | 430 | 112.1875 | 93.067 | 1.3342 | 9.519 | 6.1089 | 83.583 | 1012.3 | 0 | 993.29 | 0.0061182 | 1.2432 | 0 | 0 | 0 | 0.94998 | 0.56042 | 313.73 | 343.11 | -28.99 | -17.843 | 100 | 100 | 1.2408 | 0.16447 | 71.095 | -3.4467 | 0.039207 | 0.058159 | 1.8473e-08
2011-04-22 | 2011-04-22 | 2011-04-22 | 5 | 0 | 112 | 500 | 112.2083 | 91.599 | 1.4722 | 9.8565 | 5.6581 | 80.641 | 1012.4 | 16.13 | 980.81 | 0.0060405 | 1.2419 | 0 | 0 | 0 | 20.1 | 5.2301 | 305.8 | 342.58 | -21.91 | -17.14 | 100 | 100 | 1.2413 | 0.53285 | 55.562 | -3.1776 | -0.20656 | 0.049753 | 4.4017e-08
2011-04-22 | 2011-04-22 | 2011-04-22 | 5 | 30 | 112 | 530 | 112.2292 | 67.4 | 1.5889 | 9.757 | 6.3829 | 81.793 | 1012.5 | 57.922 | 987.55 | 0.0060816 | 1.2424 | 0 | 0 | 0 | 66.633 | 14.516 | 303.7 | 349.39 | 6.4332 | -3.9175 | 100 | 100 | 1.239 | 1.0423 | 38.607 | -3.7921 | 0.0058284 | 0.050382 | 4.4289e-08
2011-04-22 | 2011-04-22 | 2011-04-22 | 6 | 0 | 112 | 600 | 112.25 | 75.171 | 1.4104 | 11.246 | 9.1407 | 81.518 | 1012.5 | 117.7 | 1088.6 | 0.0067063 | 1.2354 | 0 | 0 | 0 | 130.82 | 28.506 | 303.8 | 364.79 | 41.321 | 8.102 | 100 | 100 | 1.2364 | 0.93826 | 61.592 | -3.0882 | 3.8672 | 0.04853 | -9.7473e-08
2011-04-22 | 2011-04-22 | 2011-04-22 | 6 | 30 | 112 | 630 | 112.2708 | 77.858 | 1.9064 | 12.831 | 12.585 | 76.616 | 1012.5 | 182.14 | 1134.8 | 0.0069916 | 1.2284 | 0 | 0 | 30 | 199.78 | 44.125 | 305.8 | 379.87 | 81.587 | 16.983 | 100 | 100 | 1.2319 | 1.5453 | 76.46 | -5.0072 | 22.905 | 0.090298 | -2.8363e-07
2011-04-22 | 2011-04-22 | 2011-04-22 | 7 | 0 | 112 | 700 | 112.2917 | 77.168 | 2.401 | 13.968 | 14.496 | 71.908 | 1012.6 | 252.6 | 1146.6 | 0.0070644 | 1.2236 | 0 | 0 | 30 | 269.31 | 59.627 | 307.89 | 393.99 | 123.58 | 23.26 | 100 | 100 | 1.2274 | 2.0037 | 72.713 | -6.1239 | 58.143 | 0.13967 | -4.9844e-07
2011-04-22 | 2011-04-22 | 2011-04-22 | 7 | 30 | 112 | 730 | 112.3125 | 99.389 | 2.6634 | 15.279 | 16.085 | 68.667 | 1012.6 | 328.33 | 1191.4 | 0.0073418 | 1.2178 | 0 | 0 | 30 | 346.45 | 75.396 | 311.63 | 409.28 | 173.4 | 35.569 | 100 | 100 | 1.2221 | 2.2303 | 96.714 | 8.1153 | 89.282 | 0.15133 | -6.9171e-07
2011-04-22 | 2011-04-22 | 2011-04-22 | 8 | 0 | 112 | 800 | 112.3333 | 97.041 | 2.6563 | 16.526 | 17.767 | 63.797 | 1012.5 | 402.92 | 1198.6 | 0.0073871 | 1.2124 | 0 | 0 | 30 | 425.1 | 89.705 | 316.38 | 428.28 | 223.5 | 48.117 | 100 | 100 | 1.2174 | 2.2208 | 98.949 | 18.584 | 110.8 | 0.13295 | -8.1029e-07
2011-04-22 | 2011-04-22 | 2011-04-22 | 8 | 30 | 112 | 830 | 112.3542 | 68.531 | 2.6376 | 17.879 | 19.719 | 59.91 | 1012.3 | 473.06 | 1227.1 | 0.0075648 | 1.2065 | 0 | 0 | 30 | 498.52 | 102.23 | 322.36 | 450.4 | 268.24 | 47.688 | 99.9972 | 99.9972 | 1.2115 | 2.2908 | 67.092 | 29.003 | 144.42 | 0.19804 | -9.6032e-07
2011-04-22 | 2011-04-22 | 2011-04-22 | 9 | 0 | 112 | 900 | 112.375 | 70.765 | 2.1489 | 19.454 | 21.74 | 56.041 | 1012.3 | 534.78 | 1266.5 | 0.0078088 | 1.1998 | 0 | 0 | 30 | 563.08 | 112.02 | 329.6 | 473.24 | 307.41 | 43.927 | 100 | 100 | 1.2058 | 1.8565 | 66.66 | 32.31 | 164.01 | 0.15334 | -9.4252e-07
2011-04-22 | 2011-04-22 | 2011-04-22 | 9 | 30 | 112 | 930 | 112.3958 | 108.63 | 2.0019 | 20.708 | 23.247 | 51.729 | 1012.2 | 589.58 | 1263.3 | 0.0077901 | 1.1945 | 0 | 0 | 30 | 619.71 | 119.95 | 336.41 | 491.55 | 344.62 | 92.808 | 100 | 100 | 1.2011 | 1.7406 | 106.33 | 40.536 | 201.88 | 0.1169 | -1.0138e-06
2011-04-22 | 2011-04-22 | 2011-04-22 | 10 | 0 | 112 | 1000 | 112.4167 | 85.256 | 2.0361 | 21.574 | 24.521 | 47.566 | 1012 | 636.39 | 1224.8 | 0.0075532 | 1.1909 | 0 | 0 | 30 | 666.12 | 126.66 | 340.96 | 508.69 | 371.73 | 75.149 | 100 | 100 | 1.1975 | 1.6697 | 87.02 | 47.863 | 235.08 | 0.11112 | -1.0276e-06
2011-04-22 | 2011-04-22 | 2011-04-22 | 10 | 30 | 112 | 1030 | 112.4375 | 97.687 | 2.2583 | 22.626 | 25.402 | 44.779 | 1011.8 | 674.86 | 1229.6 | 0.0075842 | 1.1864 | 0 | 0 | 30 | 703.88 | 131.81 | 345.4 | 521.48 | 395.98 | 88.844 | 100 | 100 | 1.1939 | 1.8987 | 99.524 | 59.133 | 279.05 | 0.18267 | -1.1013e-06
2011-04-22 | 2011-04-22 | 2011-04-22 | 11 | 0 | 112 | 1100 | 112.4583 | 93.847 | 2.6051 | 23.144 | 26.235 | 41.991 | 1011.7 | 706.16 | 1189.4 | 0.0073364 | 1.1844 | 0 | 0 | 30 | 731.56 | 135.76 | 348.41 | 531.26 | 412.94 | 85.757 | 100 | 100 | 1.1907 | 2.1121 | 96.816 | 49.4 | 274.65 | 0.16739 | -9.315e-07
2011-04-22 | 2011-04-22 | 2011-04-22 | 11 | 30 | 112 | 1130 | 112.4792 | 96.549 | 2.5598 | 23.639 | 26.948 | 41.082 | 1011.5 | 720.9 | 1199 | 0.0073973 | 1.1821 | 0 | 0 | 30 | 741.16 | 136.99 | 351.73 | 540.02 | 415.88 | 84.979 | 100 | 100 | 1.188 | 1.946 | 94.833 | 54.1 | 286.5 | 0.19303 | -9.8842e-07
2011-04-22 | 2011-04-22 | 2011-04-22 | 12 | 0 | 112 | 1200 | 112.5 | 110.82 | 1.8672 | 24.47 | 27.653 | 39.779 | 1011.3 | 720.57 | 1221.7 | 0.007539 | 1.1785 | 0 | 0 | 30 | 736.8 | 136.11 | 356.06 | 549.86 | 406.88 | 85.592 | 100 | 100 | 1.1856 | 1.2456 | 92.329 | 66.331 | 322.21 | 0.17099 | -1.0989e-06
2011-04-22 | 2011-04-22 | 2011-04-22 | 12 | 30 | 112 | 1230 | 112.5208 | 110.38 | 2.7093 | 24.756 | 27.903 | 36.692 | 1011.1 | 715.03 | 1145.5 | 0.007068 | 1.1775 | 0 | 0 | 24.929 | 728.92 | 134.82 | 356.76 | 546.22 | 404.64 | 77.493 | 100 | 100 | 1.1834 | 2.2034 | 112.75 | 46.24 | 316.55 | 0.23649 | -1.0014e-06
2011-04-22 | 2011-04-22 | 2011-04-22 | 13 | 0 | 112 | 1300 | 112.5417 | 110.88 | 2.5514 | 25.167 | 28.152 | 35.219 | 1011 | 710.37 | 1126.7 | 0.0069521 | 1.1759 | 0 | 0 | 30 | 720 | 134.67 | 355.69 | 548.2 | 392.82 | 77.12 | 100 | 100 | 1.1825 | 2.0021 | 110.11 | 44.719 | 308.8 | 0.12757 | -9.4253e-07
2011-04-22 | 2011-04-22 | 2011-04-22 | 13 | 30 | 112 | 1330 | 112.5625 | 115.55 | 2.6777 | 25.107 | 28.064 | 29.984 | 1010.8 | 671.48 | 955.3 | 0.0058924 | 1.1766 | 0 | 0 | 24.247 | 675.73 | 127.61 | 355.52 | 542.05 | 361.59 | 63.495 | 100 | 100 | 1.1815 | 1.6508 | 101.85 | 38.185 | 287.22 | 0.16634 | -8.4728e-07
2011-04-22 | 2011-04-22 | 2011-04-22 | 14 | 0 | 112 | 1400 | 112.5833 | 125.57 | 2.2543 | 25.636 | 28.283 | 29.248 | 1010.7 | 658.91 | 962.09 | 0.0059351 | 1.1743 | 0 | 0 | 30 | 663.48 | 127.1 | 358.75 | 544.38 | 350.76 | 72.163 | 100 | 100 | 1.1809 | 1.5572 | 126.34 | 30.586 | 298.18 | 0.20614 | -8.5936e-07
2011-04-22 | 2011-04-22 | 2011-04-22 | 14 | 30 | 112 | 1430 | 112.6042 | 124.8 | 2.2267 | 25.522 | 28.043 | 28.856 | 1010.4 | 617.28 | 942.91 | 0.0058175 | 1.1746 | 0 | 0 | 24.192 | 610.89 | 118.7 | 357.85 | 535.49 | 314.54 | 58.862 | 100 | 100 | 1.1799 | 1.6024 | 116.13 | 23.199 | 239.19 | 0.17299 | -7.1159e-07
2011-04-22 | 2011-04-22 | 2011-04-22 | 15 | 0 | 112 | 1500 | 112.625 | 95.963 | 2.3818 | 25.362 | 27.579 | 31.009 | 1010.3 | 535.69 | 1002.6 | 0.006188 | 1.1748 | 0 | 0 | 30 | 524.85 | 105.18 | 355.94 | 520.3 | 255.3 | 44.563 | 100 | 100 | 1.1798 | 1.7188 | 100.36 | 1.8138 | 170.02 | 0.073201 | -5.1275e-07
2011-04-22 | 2011-04-22 | 2011-04-22 | 15 | 30 | 112 | 1530 | 112.6458 | 126.09 | 2.4163 | 25.086 | 26.766 | 27.84 | 1010.2 | 453.92 | 886.35 | 0.0054692 | 1.1762 | 0 | 0 | 30 | 442.37 | 90.619 | 348.63 | 500.65 | 199.73 | 25.715 | 100 | 100 | 1.1799 | 1.9106 | 126.64 | -7.5757 | 142.67 | 0.1431 | -4.8141e-07
2011-04-22 | 2011-04-22 | 2011-04-22 | 16 | 0 | 112 | 1600 | 112.6667 | 109.72 | 2.0427 | 25.075 | 26.366 | 28.552 | 1010 | 377.87 | 908.63 | 0.005608 | 1.176 | 0 | 0 | 30 | 362.69 | 75.96 | 347.47 | 485.79 | 148.42 | 22.042 | 100 | 100 | 1.1801 | 1.5763 | 111.87 | -11.34 | 92.372 | 0.095384 | -3.0308e-07
2011-04-22 | 2011-04-22 | 2011-04-22 | 16 | 30 | 112 | 1630 | 112.6875 | 103.7 | 2.9467 | 24.084 | 24.968 | 33.909 | 1010 | 304.74 | 1015.7 | 0.0062713 | 1.1794 | 0 | 0 | 20.692 | 287.74 | 64.14 | 345.2 | 464.2 | 104.61 | 7.7629 | 100 | 100 | 1.1813 | 2.3498 | 103.09 | -32.517 | 101.01 | 0.14749 | -2.7768e-07
2011-04-22 | 2011-04-22 | 2011-04-22 | 17 | 0 | 112 | 1700 | 112.7083 | 87.366 | 3.0291 | 23.335 | 23.685 | 36.953 | 1010.1 | 221.02 | 1059.2 | 0.0065402 | 1.1824 | 0 | 0 | 10 | 202.57 | 47.648 | 344.03 | 446.11 | 52.84 | -2.5023 | 100 | 100 | 1.183 | 2.2893 | 87.743 | -28.75 | 58.946 | 0.13347 | -1.4098e-07
2011-04-22 | 2011-04-22 | 2011-04-22 | 17 | 30 | 112 | 1730 | 112.7292 | 90.267 | 3.0801 | 22.491 | 22.38 | 39.988 | 1010.2 | 143.58 | 1088.5 | 0.0067211 | 1.1857 | 0 | 0 | 0 | 137.74 | 32.922 | 346.53 | 430.92 | 20.434 | -5.388 | 100 | 100 | 1.1852 | 2.3252 | 89.476 | -35.339 | 38.092 | 0.12985 | -8.3182e-08
2011-04-22 | 2011-04-22 | 2011-04-22 | 18 | 0 | 112 | 1800 | 112.75 | 92.2 | 2.5122 | 21.278 | 20.313 | 43.958 | 1010.3 | 82.05 | 1111.3 | 0.0068618 | 1.1907 | 0 | 0 | 0 | 73.962 | 17.586 | 345.32 | 415.08 | -13.385 | -11.697 | 100 | 100 | 1.1876 | 1.8173 | 91.696 | -10.267 | 10.744 | 0.066068 | -1.0602e-08
2011-04-22 | 2011-04-22 | 2011-04-22 | 18 | 30 | 112 | 1830 | 112.7708 | 82.933 | 2.761 | 20.332 | 17.624 | 44.97 | 1010.5 | 29.743 | 1073.6 | 0.0066265 | 1.1949 | 0 | 0 | 0 | 22.891 | 4.8837 | 341.35 | 399.15 | -39.787 | -20.795 | 99.9806 | 99.9806 | 1.1902 | 2.1061 | 79.029 | -20.873 | 9.1878 | 0.079173 | 9.1077e-08
2011-04-22 | 2011-04-22 | 2011-04-22 | 19 | 0 | 112 | 1900 | 112.7917 | 77 | 3.292 | 18.737 | 16.687 | 49.657 | 1010.8 | 2.7035 | 1071.8 | 0.0066138 | 1.2018 | 0 | 0 | 0 | 1.0048 | 0.33492 | 332.13 | 387.78 | -54.98 | -21.482 | 100 | 100 | 1.196 | 2.4381 | 73.157 | -27.295 | 10.135 | 0.12519 | 5.4247e-08
2011-04-22 | 2011-04-22 | 2011-04-22 | 19 | 30 | 112 | 1930 | 112.8125 | 71.433 | 2.8512 | 17.209 | 14.453 | 54.51 | 1011.2 | 0 | 1070 | 0.0066001 | 1.2085 | 0 | 0 | 0 | 0 | 0 | 327.89 | 376.22 | -48.331 | -21.41 | 100 | 100 | 1.1999 | 2.1496 | 65.509 | -12.452 | 1.6128 | 0.077574 | 7.8591e-08
2011-04-22 | 2011-04-22 | 2011-04-22 | 20 | 0 | 112 | 2000 | 112.8333 | 73.467 | 3.3144 | 16.889 | 13.9 | 56.035 | 1011.4 | 0 | 1078.1 | 0.0066482 | 1.2102 | 0 | 0 | 0 | 0 | 0 | 324.73 | 374.08 | -49.35 | -15.259 | 100 | 100 | 1.2037 | 2.4473 | 67.347 | -30.45 | 5.7172 | 0.10717 | 1.2684e-07
2011-04-22 | 2011-04-22 | 2011-04-22 | 20 | 30 | 112 | 2030 | 112.8542 | 80 | 3.2998 | 16.806 | 14.321 | 55.371 | 1011.5 | 0 | 1059.2 | 0.0065305 | 1.2107 | 0 | 0 | 0 | 0 | 0 | 325.22 | 373.59 | -48.368 | -11.617 | 100 | 100 | 1.2059 | 2.32 | 76.675 | -34.583 | 9.4638 | 0.11612 | 1.4614e-07
2011-04-22 | 2011-04-22 | 2011-04-22 | 21 | 0 | 112 | 2100 | 112.875 | 83.767 | 3.0575 | 16.164 | 13.457 | 55.911 | 1011.6 | 0 | 1026.7 | 0.0063291 | 1.2136 | 0 | 0 | 0 | 0 | 0 | 322.19 | 369.37 | -47.18 | -15.887 | 100 | 100 | 1.208 | 2.2529 | 80.845 | -29.534 | 6.738 | 0.099251 | 1.4731e-07
2011-04-22 | 2011-04-22 | 2011-04-22 | 21 | 30 | 112 | 2130 | 112.8958 | 91.533 | 3.3892 | 15.795 | 13.263 | 55.938 | 1011.7 | 0 | 1003.5 | 0.0061851 | 1.2154 | 0 | 0 | 0 | 0 | 0 | 321.91 | 368.43 | -46.516 | -13.321 | 100 | 100 | 1.2096 | 2.4807 | 89.334 | -27.501 | 4.2431 | 0.10143 | 1.0677e-07
2011-04-22 | 2011-04-22 | 2011-04-22 | 22 | 0 | 112 | 2200 | 112.9167 | 89.767 | 3.2555 | 15.141 | 12.513 | 57.492 | 1011.8 | 0 | 989.25 | 0.0060962 | 1.2183 | 0 | 0 | 0 | 0 | 0 | 317.67 | 363.95 | -46.275 | -17.191 | 100 | 100 | 1.2112 | 2.4498 | 87.008 | -15.792 | 1.8683 | 0.064745 | 6.5791e-08
2011-04-22 | 2011-04-22 | 2011-04-22 | 22 | 30 | 112 | 2230 | 112.9375 | 94.267 | 3.2566 | 14.148 | 11.356 | 60.488 | 1011.8 | 0 | 976.09 | 0.0060149 | 1.2226 | 0 | 0 | 0 | 0 | 0 | 315.16 | 359.89 | -44.723 | -17.412 | 100 | 100 | 1.2137 | 2.3683 | 91.955 | -17.075 | 1.3701 | 0.067837 | 5.9622e-08
2011-04-22 | 2011-04-22 | 2011-04-22 | 23 | 0 | 112 | 2300 | 112.9583 | 83.097 | 3.289 | 14.39 | 11.295 | 59.962 | 1011.8 | 0 | 982.88 | 0.006057 | 1.2215 | 0 | 0 | 0 | 0 | 0 | 313.54 | 359.34 | -45.801 | -17.221 | 100 | 100 | 1.2146 | 2.4162 | 79.967 | -17.263 | 2.7068 | 0.081491 | 9.0178e-08
2011-04-22 | 2011-04-22 | 2011-04-22 | 23 | 30 | 112 | 2330 | 112.9792 | 73.3 | 2.9446 | 13.362 | 10.51 | 62.823 | 1011.7 | 0 | 963.11 | 0.0059349 | 1.226 | 0 | 0 | 0 | 0 | 0 | 311.95 | 355.31 | -43.354 | -17.857 | 100 | 100 | 1.2162 | 2.249 | 66.76 | -8.6346 | 1.5214 | 0.062927 | 4.1498e-08
2011-04-23 | 2011-04-23 | 2011-04-23 | 0 | 0 | 113 | 0 | 113 | 78.735 | 2.8736 | 12.42 | 9.272 | 67.484 | 1011.6 | 0 | 972.87 | 0.005996 | 1.2298 | 0 | 0 | 0 | 0 | 0 | 309.98 | 350.83 | -40.85 | -20.86 | 100 | 100 | 1.2193 | 2.1379 | 71.859 | -11.269 | 2.6655 | 0.063361 | 7.2745e-08
2011-04-23 | 2011-04-23 | 2011-04-23 | 0 | 30 | 113 | 30 | 113.0208 | 73.533 | 2.7945 | 11.689 | 8.2076 | 68.789 | 1011.6 | 0 | 944.98 | 0.0058238 | 1.233 | 0 | 0 | 0 | 0 | 0 | 308.09 | 346.57 | -38.479 | -20.349 | 99.9361 | 99.9361 | 1.2222 | 2.037 | 65.483 | -8.2183 | 0.8129 | 0.060699 | 6.772e-08
2011-04-23 | 2011-04-23 | 2011-04-23 | 1 | 0 | 113 | 100 | 113.0417 | 71.867 | 2.859 | 11.735 | 8.2882 | 67.906 | 1011.5 | 0 | 935.46 | 0.0057651 | 1.2328 | 0 | 0 | 0 | 0 | 0 | 307.21 | 347.05 | -39.847 | -19.349 | 100 | 100 | 1.2226 | 2.2375 | 63.595 | -9.98 | 1.0145 | 0.062694 | 7.0692e-08
2011-04-23 | 2011-04-23 | 2011-04-23 | 1 | 30 | 113 | 130 | 113.0625 | 68.767 | 2.8934 | 11.153 | 8.1168 | 70.947 | 1011.6 | 0 | 940.34 | 0.0057948 | 1.2354 | 0 | 0 | 0 | 0 | 0 | 305.3 | 345.01 | -39.702 | -19.853 | 100 | 100 | 1.226 | 2.1618 | 61.43 | -9.8702 | 0.56184 | 0.066558 | 5.2153e-08
2011-04-23 | 2011-04-23 | 2011-04-23 | 2 | 0 | 113 | 200 | 113.0833 | 67.767 | 2.6477 | 9.8941 | 7.0227 | 76.904 | 1011.7 | 0 | 937.47 | 0.0057766 | 1.241 | 0 | 0 | 0 | 0 | 0 | 303.87 | 340.91 | -37.037 | -21.951 | 100 | 100 | 1.2315 | 1.7073 | 60.527 | -9.5365 | -0.16024 | 0.056065 | -4.2845e-09
2011-04-23 | 2011-04-23 | 2011-04-23 | 2 | 30 | 113 | 230 | 113.1042 | 65.534 | 2.9297 | 10.693 | 7.2136 | 72.846 | 1011.8 | 0 | 936.47 | 0.0057699 | 1.2377 | 0 | 0 | 0 | 0 | 0 | 303.06 | 341.96 | -38.893 | -20.037 | 100 | 100 | 1.2323 | 1.9509 | 60.717 | -17.135 | 0.91392 | 0.089034 | 7.4782e-08
2011-04-23 | 2011-04-23 | 2011-04-23 | 3 | 0 | 113 | 300 | 113.125 | 63.967 | 2.9492 | 10.263 | 7.0873 | 74.964 | 1011.9 | 0 | 936.16 | 0.0057675 | 1.2397 | 0 | 0 | 0 | 0 | 0 | 301.99 | 339.99 | -37.997 | -20.26 | 100 | 100 | 1.2353 | 1.722 | 60.425 | -15.751 | 0.70001 | 0.085627 | 8.4394e-08
2011-04-23 | 2011-04-23 | 2011-04-23 | 3 | 30 | 113 | 330 | 113.1458 | 64.305 | 2.651 | 9.5458 | 7.1312 | 77.424 | 1011.9 | 0 | 922.14 | 0.0056808 | 1.2429 | 0 | 0 | 0 | 0 | 0 | 301.3 | 340.01 | -38.705 | -19.059 | 100 | 100 | 1.2373 | 1.4285 | 59.205 | -17.4 | 0.57776 | 0.092474 | 9.338e-08
2011-04-23 | 2011-04-23 | 2011-04-23 | 4 | 0 | 113 | 400 | 113.1667 | 58.8 | 2.0356 | 8.5377 | 5.7733 | 82.161 | 1011.8 | 0 | 913.54 | 0.0056279 | 1.2473 | 0 | 0 | 0 | 0 | 0 | 302.94 | 337.51 | -34.574 | -20.332 | 100 | 100 | 1.24 | 0.91638 | 37.823 | 2.0985 | -0.060901 | 0.077887 | -1.1912e-08
2011-04-23 | 2011-04-23 | 2011-04-23 | 4 | 30 | 113 | 430 | 113.1875 | 88.469 | 1.0809 | 9.2054 | 5.0282 | 78.593 | 1011.9 | 2.9793 | 914.4 | 0.0056329 | 1.2444 | 0 | 0 | 0 | 4.7737 | 1.814 | 306.96 | 338.8 | -28.881 | -17.226 | 100 | 100 | 1.2374 | 0.29094 | 124.54 | -1.5839 | 0.15116 | 0.034131 | 1.9144e-08
2011-04-23 | 2011-04-23 | 2011-04-23 | 5 | 0 | 113 | 500 | 113.2083 | 65.667 | 1.8197 | 9.3908 | 5.2883 | 78.845 | 1012 | 26.898 | 929.13 | 0.0057235 | 1.2436 | 0 | 0 | 0 | 30.173 | 7.4334 | 312.56 | 344.81 | -9.5133 | -9.313 | 100 | 100 | 1.2391 | 1.1759 | 48.637 | -6.6823 | -0.18523 | 0.07882 | 8.0793e-08
2011-04-23 | 2011-04-23 | 2011-04-23 | 5 | 30 | 113 | 530 | 113.2292 | 51.301 | 1.8648 | 10.384 | 8.0844 | 76.544 | 1012.3 | 57.242 | 963.9 | 0.0059363 | 1.2396 | 0 | 0 | 0 | 64.865 | 14.969 | 307.02 | 354.92 | 1.9916 | -0.71291 | 100 | 100 | 1.2377 | 1.196 | 37.264 | -17.974 | 6.021 | 0.092872 | -1.5876e-08
2011-04-23 | 2011-04-23 | 2011-04-23 | 6 | 0 | 113 | 600 | 113.25 | 51.8 | 1.7229 | 12.078 | 10.547 | 71.327 | 1012.5 | 114.91 | 1005.2 | 0.0061907 | 1.2323 | 0 | 0 | 10 | 124.15 | 26.82 | 311.22 | 367.77 | 40.786 | 6.2457 | 100 | 100 | 1.2342 | 1.2512 | 47.12 | -20.744 | 26.567 | 0.14756 | -2.8381e-07
2011-04-23 | 2011-04-23 | 2011-04-23 | 6 | 30 | 113 | 630 | 113.2708 | 53.868 | 2.2765 | 12.915 | 12.856 | 69.261 | 1012.6 | 135.7 | 1031.2 | 0.0063511 | 1.2285 | 0 | 0 | 30 | 140.08 | 29.098 | 310.97 | 377.01 | 44.937 | 12.183 | 100 | 100 | 1.2309 | 1.7611 | 50.757 | -13.302 | 29.679 | 0.15219 | -3.0263e-07
2011-04-23 | 2011-04-23 | 2011-04-23 | 7 | 0 | 113 | 700 | 113.2917 | 60.832 | 3.1004 | 13.334 | 12.931 | 69.556 | 1012.4 | 161.01 | 1065.5 | 0.0065638 | 1.2265 | 0 | 0 | 20 | 176.62 | 36.404 | 305.36 | 379.46 | 66.116 | -1.3266 | 100 | 100 | 1.2283 | 2.6876 | 57.316 | -21.851 | 42.507 | 0.21516 | -3.3756e-07
2011-04-23 | 2011-04-23 | 2011-04-23 | 7 | 30 | 113 | 730 | 113.3125 | 63.512 | 3.5543 | 15.348 | 15.551 | 62.994 | 1012.5 | 332.93 | 1097 | 0.0067578 | 1.2179 | 0 | 0 | 30 | 364.65 | 80.139 | 310.81 | 409.26 | 186.06 | 40.83 | 100 | 100 | 1.2209 | 3.0236 | 62.857 | 8.2715 | 101.44 | 0.25319 | -6.9574e-07
2011-04-23 | 2011-04-23 | 2011-04-23 | 8 | 0 | 113 | 800 | 113.3333 | 47.965 | 2.4336 | 17.59 | 18.703 | 59.944 | 1012.7 | 419.43 | 1207.6 | 0.0074409 | 1.2082 | 0 | 0 | 30 | 437.63 | 93.086 | 318.13 | 436.21 | 226.47 | 53.882 | 100 | 100 | 1.2131 | 2.0942 | 46.468 | 25.316 | 135.73 | 0.19426 | -9.5065e-07
2011-04-23 | 2011-04-23 | 2011-04-23 | 8 | 30 | 113 | 830 | 113.3542 | 45.032 | 2.932 | 19.209 | 21.046 | 53.603 | 1012.8 | 484.53 | 1191.9 | 0.0073435 | 1.2017 | 0 | 0 | 30 | 512.78 | 105.47 | 324.17 | 455.86 | 275.62 | 50.349 | 100 | 100 | 1.2066 | 2.5997 | 37.822 | 19.628 | 145.34 | 0.21653 | -8.3768e-07
2011-04-23 | 2011-04-23 | 2011-04-23 | 9 | 0 | 113 | 900 | 113.375 | 48.649 | 3.0949 | 20.481 | 22.709 | 50.993 | 1012.8 | 550.03 | 1229.3 | 0.007575 | 1.1962 | 0 | 0 | 30 | 579.55 | 115.7 | 329.63 | 476.97 | 316.52 | 36.546 | 100 | 100 | 1.2015 | 2.591 | 47.18 | 29.879 | 210.37 | 0.23944 | -1.0871e-06
2011-04-23 | 2011-04-23 | 2011-04-23 | 9 | 30 | 113 | 930 | 113.3958 | 46.067 | 3.3744 | 21.817 | 24.256 | 47.096 | 1012.8 | 602.62 | 1230.9 | 0.0075847 | 1.1909 | 0 | 0 | 30 | 633.49 | 123.7 | 334.63 | 493.69 | 350.72 | 92.021 | 100 | 100 | 1.1964 | 2.7966 | 41.916 | 41.135 | 275.69 | 0.27965 | -1.2418e-06
2011-04-23 | 2011-04-23 | 2011-04-23 | 10 | 0 | 113 | 1000 | 113.4167 | 49.366 | 4.0173 | 22.624 | 25.219 | 43.716 | 1012.7 | 648.44 | 1200.4 | 0.0073971 | 1.1876 | 0 | 0 | 30 | 680.06 | 130.41 | 338.82 | 506.32 | 382.15 | 66.892 | 100 | 100 | 1.1931 | 3.2391 | 47.084 | 34.462 | 258.98 | 0.27861 | -9.6574e-07
2011-04-23 | 2011-04-23 | 2011-04-23 | 10 | 30 | 113 | 1030 | 113.4375 | 53.167 | 3.9026 | 23.332 | 26.222 | 41.239 | 1012.4 | 687.19 | 1181.6 | 0.0072825 | 1.1846 | 0 | 0 | 30 | 715.43 | 135.55 | 343.34 | 519.21 | 404.01 | 84.568 | 100 | 100 | 1.1902 | 3.2437 | 50.43 | 49.508 | 245.88 | 0.2965 | -9.062e-07
2011-04-23 | 2011-04-23 | 2011-04-23 | 11 | 0 | 113 | 1100 | 113.4583 | 58.074 | 4.1274 | 23.812 | 26.823 | 36.839 | 1012.3 | 704.28 | 1086.6 | 0.0066958 | 1.1829 | 0 | 0 | 30 | 729.57 | 137.45 | 346.21 | 526.98 | 411.34 | 76.393 | 100 | 100 | 1.1885 | 3.2795 | 54.477 | 53.086 | 249.92 | 0.26879 | -8.5413e-07
2011-04-23 | 2011-04-23 | 2011-04-23 | 11 | 30 | 113 | 1130 | 113.4792 | 73.499 | 3.7575 | 24.488 | 27.388 | 33.221 | 1012.1 | 735.15 | 1021.4 | 0.0062931 | 1.1803 | 0 | 0 | 30 | 756.61 | 141.73 | 350.68 | 536.54 | 429.02 | 83.612 | 100 | 100 | 1.1868 | 3.2297 | 75.623 | 53.795 | 240.02 | 0.26052 | -6.6729e-07
2011-04-23 | 2011-04-23 | 2011-04-23 | 12 | 0 | 113 | 1200 | 113.5 | 74.386 | 3.393 | 24.945 | 28.045 | 36.619 | 1012 | 713.86 | 1156.3 | 0.0071284 | 1.1778 | 0 | 0 | 19.373 | 724.99 | 135.67 | 355.98 | 542.16 | 403.14 | 78.598 | 100 | 100 | 1.1847 | 2.5271 | 78.987 | 50.642 | 264.78 | 0.22168 | -7.4921e-07
2011-04-23 | 2011-04-23 | 2011-04-23 | 12 | 30 | 113 | 1230 | 113.5208 | 72.982 | 2.6463 | 24.912 | 28.194 | 35.385 | 1012 | 681.39 | 1114.9 | 0.0068729 | 1.178 | 0 | 0 | 16.998 | 689.94 | 129.95 | 360.8 | 545.34 | 375.45 | 77.522 | 100 | 100 | 1.1839 | 1.9217 | 75.904 | 56.947 | 301.73 | 0.18074 | -9.1416e-07
2011-04-23 | 2011-04-23 | 2011-04-23 | 13 | 0 | 113 | 1300 | 113.5417 | 94.995 | 3.0716 | 24.948 | 27.085 | 35.358 | 1012 | 606.45 | 1115.8 | 0.0068775 | 1.178 | 0 | 0 | 21.554 | 604.88 | 113.48 | 361.13 | 524.58 | 327.95 | 43.132 | 100 | 100 | 1.1836 | 2.6192 | 100.4 | 27.626 | 236.83 | 0.23214 | -7.805e-07
2011-04-23 | 2011-04-23 | 2011-04-23 | 13 | 30 | 113 | 1330 | 113.5625 | 66.738 | 3.2107 | 25.03 | 27.873 | 36.915 | 1011.9 | 621.22 | 1171 | 0.0072201 | 1.1773 | 0 | 0 | 23.533 | 633.18 | 120.76 | 360.45 | 531.74 | 341.13 | 66.168 | 100 | 100 | 1.1826 | 2.5898 | 68.102 | 47.373 | 297.39 | 0.23353 | -9.5561e-07
2011-04-23 | 2011-04-23 | 2011-04-23 | 14 | 0 | 113 | 1400 | 113.5833 | 34.8 | 3.4377 | 25.025 | 28.017 | 36.494 | 1011.9 | 618.74 | 1157.6 | 0.0071376 | 1.1773 | 0 | 0 | 30 | 619.01 | 120.45 | 359.81 | 529.31 | 329.05 | 56.696 | 100 | 100 | 1.1822 | 2.7544 | 32.605 | 33.115 | 253.1 | 0.27078 | -8.4682e-07
2011-04-23 | 2011-04-23 | 2011-04-23 | 14 | 30 | 113 | 1430 | 113.6042 | 56.084 | 2.6002 | 25.087 | 27.824 | 36.538 | 1011.8 | 563.43 | 1163.4 | 0.0071743 | 1.1769 | 0 | 0 | 23.214 | 553.04 | 109.75 | 359.57 | 522.65 | 280.21 | 47.645 | 100 | 100 | 1.1823 | 1.9451 | 52.587 | 20.026 | 222.48 | 0.17863 | -7.4404e-07
2011-04-23 | 2011-04-23 | 2011-04-23 | 15 | 0 | 113 | 1500 | 113.625 | 24.165 | 2.5831 | 24.838 | 26.972 | 40.815 | 1011.7 | 466.19 | 1279.9 | 0.0078971 | 1.1773 | 0 | 0 | 13.545 | 457.93 | 91.875 | 358 | 506.58 | 217.48 | 28.456 | 100 | 100 | 1.1821 | 1.9527 | 23.658 | -0.06198 | 199.26 | 0.11837 | -7.2202e-07
2011-04-23 | 2011-04-23 | 2011-04-23 | 15 | 30 | 113 | 1530 | 113.6458 | 32.848 | 2.3955 | 25.004 | 27.019 | 41.38 | 1011.6 | 436.22 | 1311.1 | 0.008091 | 1.1764 | 0 | 0 | 30 | 425.62 | 88.047 | 358.28 | 499.31 | 196.54 | 37.698 | 100 | 100 | 1.1815 | 1.8157 | 28.564 | -0.89481 | 165.43 | 0.17911 | -6.1268e-07
2011-04-23 | 2011-04-23 | 2011-04-23 | 16 | 0 | 113 | 1600 | 113.6667 | 23.14 | 2.7783 | 24.275 | 25.598 | 42.997 | 1011.8 | 317.49 | 1302.5 | 0.0080366 | 1.1795 | 0 | 0 | 11.82 | 300.53 | 61.432 | 355.03 | 476.16 | 117.97 | 8.9494 | 100 | 100 | 1.1829 | 2.3085 | 18.932 | -17.285 | 91.792 | 0.15841 | -3.5156e-07
2011-04-23 | 2011-04-23 | 2011-04-23 | 16 | 30 | 113 | 1630 | 113.6875 | 25.999 | 2.3336 | 24.096 | 25.026 | 47.274 | 1011.8 | 281.86 | 1417.7 | 0.0087513 | 1.1797 | 0 | 0 | 20.371 | 275.15 | 61.101 | 354.79 | 467.54 | 101.29 | 16.801 | 100 | 100 | 1.1828 | 1.763 | 23.727 | -20.818 | 101.46 | 0.1402 | -4.616e-07
2011-04-23 | 2011-04-23 | 2011-04-23 | 17 | 0 | 113 | 1700 | 113.7083 | 21.701 | 3.0125 | 23.437 | 24.062 | 47.601 | 1011.7 | 224.33 | 1372.7 | 0.0084723 | 1.1824 | 0 | 0 | 0.1128 | 204.94 | 46.73 | 353.41 | 450.73 | 60.893 | 3.4321 | 100 | 100 | 1.184 | 2.4866 | 17.998 | -24.252 | 45.545 | 0.14212 | -1.5338e-07
2011-04-23 | 2011-04-23 | 2011-04-23 | 17 | 30 | 113 | 1730 | 113.7292 | 25.3 | 2.9812 | 22.377 | 22.382 | 51.005 | 1011.7 | 134.01 | 1380 | 0.0085175 | 1.1867 | 0 | 0 | 0 | 128.58 | 30.059 | 351.57 | 433.84 | 16.252 | -4.7145 | 100 | 100 | 1.1862 | 2.2023 | 22.947 | -18.624 | 28.005 | 0.11588 | -9.5361e-08
2011-04-23 | 2011-04-23 | 2011-04-23 | 18 | 0 | 113 | 1800 | 113.75 | 17.499 | 2.0257 | 21.154 | 20.591 | 58.89 | 1011.9 | 79.251 | 1474.2 | 0.0090997 | 1.1915 | 0 | 0 | 0 | 71.524 | 16.417 | 353.09 | 419.05 | -10.852 | -9.2797 | 100 | 100 | 1.1865 | 1.6631 | 13.588 | -2.2592 | 0.71623 | 0.058456 | 5.1072e-08
2011-04-23 | 2011-04-23 | 2011-04-23 | 18 | 30 | 113 | 1830 | 113.7708 | 36.231 | 1.8186 | 21.163 | 17.869 | 52.481 | 1012.3 | 31.223 | 1317 | 0.0081221 | 1.1925 | 0 | 0 | 0 | 24.379 | 5.7437 | 348.57 | 403.52 | -36.316 | -16.096 | 99.975 | 99.975 | 1.1892 | 1.4843 | 28.965 | -5.3964 | 5.1922 | 0.055815 | 3.4923e-08
2011-04-23 | 2011-04-23 | 2011-04-23 | 19 | 0 | 113 | 1900 | 113.7917 | 62.742 | 2.4399 | 19.916 | 16.233 | 51.607 | 1012.6 | 3.478 | 1199.5 | 0.0073917 | 1.1985 | 0 | 0 | 0 | 1.6651 | 0.34345 | 341.02 | 391 | -48.649 | -20.716 | 100 | 100 | 1.1932 | 1.8999 | 52.199 | -19.955 | 13.381 | 0.10282 | 1.5032e-07
2011-04-23 | 2011-04-23 | 2011-04-23 | 19 | 30 | 113 | 1930 | 113.8125 | 68.461 | 2.3728 | 18.869 | 15.121 | 52.849 | 1013.1 | 0 | 1151 | 0.0070888 | 1.2036 | 0 | 0 | 0 | 0 | 0 | 336.98 | 380.78 | -43.801 | -20.309 | 100 | 100 | 1.1973 | 1.7745 | 59.432 | -7.4247 | 2.3286 | 0.054553 | 6.8446e-08
2011-04-23 | 2011-04-23 | 2011-04-23 | 20 | 0 | 113 | 2000 | 113.8333 | 59.9 | 1.9516 | 17.661 | 13.413 | 57.595 | 1013.3 | 0 | 1162.6 | 0.0071583 | 1.2089 | 0 | 0 | 0 | 0 | 0 | 336.6 | 374.25 | -37.655 | -16.931 | 100 | 100 | 1.2001 | 1.4559 | 45.868 | -7.0566 | 2.1713 | 0.066388 | 4.8476e-08
2011-04-23 | 2011-04-23 | 2011-04-23 | 20 | 30 | 113 | 2030 | 113.8542 | 66.633 | 2.0799 | 17.375 | 12.65 | 56.839 | 1013.4 | 0 | 1127 | 0.0069379 | 1.2102 | 0 | 0 | 0 | 0 | 0 | 334.74 | 371.35 | -36.604 | -14.695 | 100 | 100 | 1.2039 | 1.5927 | 56.274 | -5.0173 | 0.82987 | 0.052702 | 6.0128e-08
2011-04-23 | 2011-04-23 | 2011-04-23 | 21 | 0 | 113 | 2100 | 113.875 | 72.667 | 2.1605 | 16.033 | 11.287 | 61.882 | 1013.5 | 0 | 1125.4 | 0.0069274 | 1.216 | 0 | 0 | 0 | 0 | 0 | 329.45 | 365.6 | -36.152 | -17.64 | 100 | 100 | 1.2053 | 1.7086 | 64.841 | -1.6522 | 0.090249 | 0.027384 | 1.3258e-08
2011-04-23 | 2011-04-23 | 2011-04-23 | 21 | 30 | 113 | 2130 | 113.8958 | 68.3 | 2.345 | 15.401 | 10.738 | 63.49 | 1013.5 | 0 | 1107.3 | 0.0068153 | 1.2188 | 0 | 0 | 0 | 0 | 0 | 326.22 | 363.03 | -36.807 | -17.351 | 100 | 100 | 1.2082 | 1.8537 | 57.719 | -3.9874 | 0.64897 | 0.037309 | 5.7677e-08
2011-04-23 | 2011-04-23 | 2011-04-23 | 22 | 0 | 113 | 2200 | 113.9167 | 70.235 | 2.0622 | 13.615 | 9.5482 | 70.47 | 1013.6 | 0 | 1096.9 | 0.0067501 | 1.2265 | 0 | 0 | 0 | 0 | 0 | 329.19 | 360.04 | -30.848 | -19.786 | 100 | 100 | 1.2137 | 1.3685 | 57.999 | -5.1457 | 0.40392 | 0.033039 | 8.9088e-08
2011-04-23 | 2011-04-23 | 2011-04-23 | 22 | 30 | 113 | 2230 | 113.9375 | 64.833 | 2.0544 | 12.747 | 8.693 | 74.292 | 1013.7 | 0 | 1094.6 | 0.0067355 | 1.2303 | 0 | 0 | 0 | 0 | 0 | 324.07 | 357.79 | -33.723 | -17.747 | 100 | 100 | 1.2204 | 1.0391 | 52.554 | -8.381 | 0.27069 | 0.05107 | 2.5489e-07
2011-04-23 | 2011-04-23 | 2011-04-23 | 23 | 0 | 113 | 2300 | 113.9583 | 68.167 | 2.0547 | 12.069 | 7.9386 | 77.149 | 1013.8 | 0 | 1086.4 | 0.0066842 | 1.2334 | 0 | 0 | 0 | 0 | 0 | 318.69 | 353.51 | -34.815 | -22.067 | 100 | 100 | 1.2278 | 0.64305 | 65.87 | -3.4145 | 0.4269 | 0.045543 | 5.5153e-08
2011-04-23 | 2011-04-23 | 2011-04-23 | 23 | 30 | 113 | 2330 | 113.9792 | 63.633 | 2.6065 | 12.223 | 6.9342 | 75.359 | 1013.9 | 0 | 1072.3 | 0.0065963 | 1.233 | 0 | 0 | 0 | 0 | 0 | 317.4 | 352.15 | -34.752 | -20.991 | 100 | 100 | 1.2256 | 1.4765 | 55.095 | -12.572 | 0.46086 | 0.072755 | 7.1836e-08
2011-04-24 | 2011-04-24 | 2011-04-24 | 0 | 0 | 114 | 0 | 114 | 66.066 | 2.7261 | 12.709 | 9.2053 | 72.251 | 1014 | 0 | 1059.8 | 0.0065186 | 1.231 | 0 | 0 | 0 | 0 | 0 | 315.87 | 353.13 | -37.258 | -15.566 | 100 | 100 | 1.2225 | 2.0049 | 58.798 | -17.062 | 1.2562 | 0.08027 | 1.1546e-07
2011-04-24 | 2011-04-24 | 2011-04-24 | 0 | 30 | 114 | 30 | 114.0208 | 66.8 | 2.7842 | 11.837 | 9.2564 | 75.831 | 1014 | 0 | 1051.2 | 0.0064652 | 1.2349 | 0 | 0 | 0 | 0 | 0 | 315.37 | 349.67 | -34.293 | -18.041 | 99.9306 | 99.9306 | 1.2264 | 1.8345 | 61.111 | -12.126 | 0.3834 | 0.068702 | 6.344e-08
2011-04-24 | 2011-04-24 | 2011-04-24 | 1 | 0 | 114 | 100 | 114.0417 | 72.7 | 2.2018 | 11.188 | 7.7486 | 79.546 | 1014 | 0 | 1057.1 | 0.0065016 | 1.2377 | 0 | 0 | 0 | 0 | 0 | 313.17 | 347.25 | -34.077 | -20.57 | 100 | 100 | 1.2331 | 0.97447 | 69.757 | -8.5994 | -0.073311 | 0.057759 | 1.0369e-07
2011-04-24 | 2011-04-24 | 2011-04-24 | 1 | 30 | 114 | 130 | 114.0625 | 75.966 | 2.3688 | 10.559 | 6.6818 | 81.877 | 1014.1 | 0 | 1043.3 | 0.0064161 | 1.2406 | 0 | 0 | 0 | 0 | 0 | 310.55 | 343.37 | -32.813 | -22.62 | 100 | 100 | 1.2344 | 1.1624 | 70.244 | -7.4261 | 0.60736 | 0.061591 | 8.4094e-08
2011-04-24 | 2011-04-24 | 2011-04-24 | 2 | 0 | 114 | 200 | 114.0833 | 73.7 | 2.0319 | 10.639 | 5.842 | 81.012 | 1014.2 | 0 | 1037.9 | 0.0063816 | 1.2404 | 0 | 0 | 0 | 0 | 0 | 308.98 | 343.44 | -34.463 | -21.672 | 100 | 100 | 1.2363 | 0.64479 | 82.615 | -4.8288 | 0.21084 | 0.038946 | 7.9125e-08
2011-04-24 | 2011-04-24 | 2011-04-24 | 2 | 30 | 114 | 230 | 114.1042 | 75.066 | 2.0324 | 10.851 | 5.4596 | 79.394 | 1014.3 | 0 | 1031.6 | 0.0063424 | 1.2397 | 0 | 0 | 0 | 0 | 0 | 308.47 | 342.2 | -33.73 | -21.173 | 100 | 100 | 1.2375 | 0.71731 | 81.885 | -4.002 | 1.1481 | 0.076131 | 1.3282e-07
2011-04-24 | 2011-04-24 | 2011-04-24 | 3 | 0 | 114 | 300 | 114.125 | 82.733 | 2.1102 | 10.497 | 5.6394 | 80.289 | 1014.5 | 0 | 1019 | 0.006263 | 1.2415 | 0 | 0 | 0 | 0 | 0 | 306.79 | 339.88 | -33.092 | -21.341 | 100 | 100 | 1.2385 | 0.67221 | 97.863 | -6.3616 | -0.044022 | 0.046461 | 5.5995e-08
2011-04-24 | 2011-04-24 | 2011-04-24 | 3 | 30 | 114 | 330 | 114.1458 | 80.4 | 2.2735 | 9.8954 | 5.271 | 83.094 | 1014.7 | 0 | 1013 | 0.0062254 | 1.2444 | 0 | 0 | 0 | 0 | 0 | 305.65 | 338.36 | -32.713 | -21.816 | 100 | 100 | 1.242 | 0.90531 | 83.297 | -7.598 | -0.081545 | 0.063569 | 1.2077e-07
2011-04-24 | 2011-04-24 | 2011-04-24 | 4 | 0 | 114 | 400 | 114.1667 | 84.533 | 2.1073 | 9.4941 | 5.0809 | 85.764 | 1014.8 | 0 | 1017.8 | 0.0062544 | 1.2463 | 0 | 0 | 0 | 0 | 0 | 305.92 | 337.8 | -31.883 | -20.97 | 100 | 100 | 1.2424 | 0.69106 | 87.126 | -6.9546 | 0.55517 | 0.05643 | 1.6438e-07
2011-04-24 | 2011-04-24 | 2011-04-24 | 4 | 30 | 114 | 430 | 114.1875 | 80.9 | 2.1856 | 9.8346 | 4.9981 | 82.565 | 1015 | 1.9979 | 1002.4 | 0.0061582 | 1.245 | 0 | 0 | 0 | 3.2504 | 1.6272 | 304.62 | 337.73 | -31.485 | -20.503 | 100 | 100 | 1.2421 | 0.92316 | 84.699 | -7.0771 | 0.20544 | 0.071351 | 1.6927e-07
2011-04-24 | 2011-04-24 | 2011-04-24 | 5 | 0 | 114 | 500 | 114.2083 | 75.167 | 2.4604 | 9.9973 | 5.6813 | 81.932 | 1015.2 | 22.671 | 1005.7 | 0.0061771 | 1.2446 | 0 | 0 | 0 | 27.564 | 6.8063 | 303.11 | 340.66 | -16.792 | -14.362 | 100 | 100 | 1.2428 | 1.1621 | 79.645 | -9.3906 | 0.39725 | 0.071291 | 1.7286e-07
2011-04-24 | 2011-04-24 | 2011-04-24 | 5 | 30 | 114 | 530 | 114.2292 | 71.2 | 2.6943 | 10.306 | 7.4699 | 84.164 | 1015.5 | 67.533 | 1055.1 | 0.0064801 | 1.2433 | 0 | 0 | 0 | 76.957 | 17.072 | 303.41 | 352.13 | 11.167 | -0.94648 | 100 | 100 | 1.2423 | 1.2733 | 73.1 | -12.001 | 1.0901 | 0.077914 | 1.2764e-08
2011-04-24 | 2011-04-24 | 2011-04-24 | 6 | 0 | 114 | 600 | 114.25 | 69.667 | 2.6279 | 12.147 | 10.519 | 79.314 | 1015.7 | 123.61 | 1123.1 | 0.006898 | 1.2353 | 0 | 0 | 10 | 138.83 | 30.655 | 305.85 | 368.03 | 45.99 | 10.321 | 100 | 100 | 1.2367 | 1.5661 | 67.38 | -16.047 | 12.086 | 0.11315 | -1.5141e-07
2011-04-24 | 2011-04-24 | 2011-04-24 | 6 | 30 | 114 | 630 | 114.2708 | 76.931 | 2.3941 | 13.921 | 13.537 | 71.774 | 1016.1 | 194.74 | 1141 | 0.0070053 | 1.2281 | 0 | 0 | 30 | 214.04 | 48.289 | 309 | 384.57 | 90.181 | 17.963 | 100 | 100 | 1.2312 | 1.8017 | 74.717 | -9.4373 | 31.12 | 0.12561 | -2.6918e-07
2011-04-24 | 2011-04-24 | 2011-04-24 | 7 | 0 | 114 | 700 | 114.2917 | 84.64 | 2.8987 | 15.406 | 15.711 | 65.691 | 1016.4 | 256.55 | 1149.5 | 0.0070562 | 1.222 | 0 | 0 | 30 | 267.51 | 59.952 | 313.19 | 398.76 | 121.99 | 26.037 | 100 | 100 | 1.225 | 2.4197 | 82.773 | -15.904 | 64.137 | 0.16411 | -4.1481e-07
2011-04-24 | 2011-04-24 | 2011-04-24 | 7 | 30 | 114 | 730 | 114.3125 | 90.667 | 3.5652 | 17.07 | 17.009 | 59.276 | 1016.5 | 262.25 | 1152.6 | 0.0070738 | 1.2152 | 0 | 0 | 30 | 273.31 | 57.664 | 318.37 | 406.44 | 127.58 | 22.557 | 100 | 100 | 1.2177 | 2.9245 | 89.567 | -20.041 | 93.813 | 0.22081 | -6.3288e-07
2011-04-24 | 2011-04-24 | 2011-04-24 | 8 | 0 | 114 | 800 | 114.3333 | 92.6 | 3.9327 | 18.834 | 19.149 | 54.307 | 1016.7 | 404.9 | 1180.7 | 0.0072458 | 1.2079 | 0 | 0 | 30 | 438.36 | 92.542 | 325.56 | 433.23 | 238.15 | 51.204 | 100 | 100 | 1.2124 | 3.2385 | 91.277 | 1.5615 | 128.42 | 0.21516 | -6.7545e-07
2011-04-24 | 2011-04-24 | 2011-04-24 | 8 | 30 | 114 | 830 | 114.3542 | 88.2 | 4.1286 | 20.212 | 21.783 | 47.537 | 1016.9 | 520.19 | 1125.4 | 0.0069036 | 1.2027 | 0 | 0 | 30 | 548.54 | 113.06 | 329.05 | 459.74 | 304.79 | 56.338 | 100 | 100 | 1.2078 | 3.3226 | 85.724 | 33.845 | 193.3 | 0.26426 | -8.7658e-07
2011-04-24 | 2011-04-24 | 2011-04-24 | 9 | 0 | 114 | 900 | 114.375 | 101.58 | 4.0309 | 21.225 | 23.273 | 44.519 | 1017.1 | 574.9 | 1123 | 0.0068874 | 1.1989 | 0 | 0 | 30 | 604.97 | 120.66 | 331.35 | 476.69 | 338.96 | 30.05 | 100 | 100 | 1.2042 | 3.2358 | 101.37 | 30.505 | 206.43 | 0.27903 | -8.0156e-07
2011-04-24 | 2011-04-24 | 2011-04-24 | 9 | 30 | 114 | 930 | 114.3958 | 94.201 | 4.5303 | 21.986 | 24.187 | 39.916 | 1017.3 | 625.23 | 1053.8 | 0.0064602 | 1.1963 | 0 | 0 | 30 | 658.46 | 128.46 | 333.33 | 489.44 | 373.89 | 89.321 | 100 | 100 | 1.2016 | 3.7242 | 94.855 | 56.16 | 241.84 | 0.2826 | -8.6405e-07
2011-04-24 | 2011-04-24 | 2011-04-24 | 10 | 0 | 114 | 1000 | 114.4167 | 92.166 | 5.3558 | 22.579 | 25.001 | 38.983 | 1017.3 | 672.82 | 1067.8 | 0.0065459 | 1.1939 | 0 | 0 | 30 | 704.93 | 135.22 | 334.81 | 499.19 | 405.33 | 66.314 | 100 | 100 | 1.1999 | 4.3833 | 90.673 | 61.962 | 215.67 | 0.34876 | -7.5727e-07
2011-04-24 | 2011-04-24 | 2011-04-24 | 10 | 30 | 114 | 1030 | 114.4375 | 87.834 | 5.4058 | 22.73 | 25.431 | 37.733 | 1017.4 | 708.33 | 1042.8 | 0.0063918 | 1.1935 | 0 | 0 | 30 | 737.98 | 139.94 | 336.48 | 508.9 | 425.62 | 75.73 | 100 | 100 | 1.1993 | 4.4346 | 86.328 | 83.582 | 208.4 | 0.33602 | -6.2264e-07
2011-04-24 | 2011-04-24 | 2011-04-24 | 11 | 0 | 114 | 1100 | 114.4583 | 87.737 | 5.4661 | 23.158 | 25.931 | 35.745 | 1017.5 | 735.69 | 1013.2 | 0.0062097 | 1.1919 | 0 | 0 | 30 | 761.15 | 143.1 | 338.53 | 517.74 | 438.83 | 72.245 | 100 | 100 | 1.198 | 4.3369 | 86.566 | 81.548 | 241.06 | 0.32352 | -6.978e-07
2011-04-24 | 2011-04-24 | 2011-04-24 | 11 | 30 | 114 | 1130 | 114.4792 | 91.219 | 4.9464 | 23.457 | 26.231 | 36.112 | 1017.4 | 751.93 | 1043.2 | 0.0063946 | 1.1905 | 0 | 0 | 30 | 772.7 | 144.58 | 340.33 | 526.81 | 441.64 | 76.475 | 100 | 100 | 1.1967 | 3.8903 | 90.691 | 88.706 | 281.46 | 0.35473 | -7.9766e-07
2011-04-24 | 2011-04-24 | 2011-04-24 | 12 | 0 | 114 | 1200 | 114.5 | 78.516 | 4.8125 | 23.786 | 26.761 | 33.939 | 1017.4 | 755.21 | 999.38 | 0.0061248 | 1.1894 | 0 | 0 | 30 | 770.72 | 144.11 | 341.19 | 532.84 | 434.97 | 67.997 | 100 | 100 | 1.1956 | 3.7664 | 75.552 | 80.158 | 250.95 | 0.33151 | -6.8901e-07
2011-04-24 | 2011-04-24 | 2011-04-24 | 12 | 30 | 114 | 1230 | 114.5208 | 79.389 | 4.4739 | 23.932 | 26.641 | 33.997 | 1017.4 | 746.51 | 1010.4 | 0.0061926 | 1.1887 | 0 | 0 | 30 | 757.3 | 142.35 | 343.02 | 533.01 | 424.96 | 67.114 | 100 | 100 | 1.1949 | 3.3908 | 82.816 | 83.262 | 288.41 | 0.325 | -8.2523e-07
2011-04-24 | 2011-04-24 | 2011-04-24 | 13 | 0 | 114 | 1300 | 114.5417 | 57.883 | 4.1829 | 23.925 | 26.965 | 32.401 | 1017.4 | 720.57 | 962.19 | 0.0058964 | 1.189 | 0 | 0 | 30 | 726.92 | 138.26 | 342.96 | 534.73 | 396.88 | 61.421 | 100 | 100 | 1.1945 | 3.3197 | 55.121 | 68.812 | 268.39 | 0.30468 | -7.7754e-07
2011-04-24 | 2011-04-24 | 2011-04-24 | 13 | 30 | 114 | 1330 | 114.5625 | 68.927 | 3.9336 | 24.023 | 27.049 | 30.966 | 1017.4 | 691.85 | 925.1 | 0.005668 | 1.1888 | 0 | 0 | 30 | 694.73 | 133.59 | 343.3 | 533.92 | 370.52 | 62.566 | 100 | 100 | 1.1938 | 3.1265 | 64.606 | 51.295 | 224.36 | 0.26049 | -6.4215e-07
2011-04-24 | 2011-04-24 | 2011-04-24 | 14 | 0 | 114 | 1400 | 114.5833 | 49.72 | 3.7077 | 24.024 | 26.695 | 32.091 | 1017.4 | 650.86 | 958.67 | 0.0058743 | 1.1887 | 0 | 0 | 30 | 647.99 | 126.42 | 341.55 | 525.41 | 337.7 | 42.217 | 100 | 100 | 1.1941 | 3.0641 | 51.677 | 48.991 | 246.16 | 0.32777 | -7.226e-07
2011-04-24 | 2011-04-24 | 2011-04-24 | 14 | 30 | 114 | 1430 | 114.6042 | 67.689 | 3.4522 | 24.138 | 26.695 | 32.578 | 1017.5 | 595.5 | 980.05 | 0.0060055 | 1.1882 | 0 | 0 | 30 | 589.56 | 117.11 | 343.49 | 518.85 | 297.09 | 47.995 | 100 | 100 | 1.1933 | 2.4461 | 64.859 | 40.892 | 260.66 | 0.22886 | -7.3928e-07
2011-04-24 | 2011-04-24 | 2011-04-24 | 15 | 0 | 114 | 1500 | 114.625 | 53.819 | 3.9186 | 23.873 | 26.14 | 30.435 | 1017.3 | 539.42 | 901.36 | 0.0055227 | 1.1894 | 0 | 0 | 30 | 530.47 | 107.69 | 340.23 | 503.41 | 259.59 | 26.266 | 100 | 100 | 1.1937 | 3.1901 | 50.047 | 11.89 | 183.44 | 0.26665 | -5.7245e-07
2011-04-24 | 2011-04-24 | 2011-04-24 | 15 | 30 | 114 | 1530 | 114.6458 | 53.524 | 4.4399 | 23.464 | 25.331 | 31.986 | 1017.3 | 475.95 | 923.64 | 0.0056597 | 1.1909 | 0 | 0 | 30 | 463 | 96.384 | 337.75 | 487.71 | 216.65 | 19.833 | 100 | 100 | 1.1943 | 3.5303 | 53.711 | 1.6647 | 190.53 | 0.31425 | -5.4877e-07
2011-04-24 | 2011-04-24 | 2011-04-24 | 16 | 0 | 114 | 1600 | 114.6667 | 44.067 | 4.2437 | 23.091 | 24.555 | 32.674 | 1017.4 | 403.44 | 923.23 | 0.0056564 | 1.1926 | 0 | 0 | 30 | 387.38 | 83.366 | 334.62 | 472.14 | 166.49 | 8.7586 | 100 | 100 | 1.1956 | 3.3787 | 39.473 | -18.528 | 193 | 0.31556 | -5.5897e-07
2011-04-24 | 2011-04-24 | 2011-04-24 | 16 | 30 | 114 | 1630 | 114.6875 | 52.438 | 4.0139 | 22.721 | 23.815 | 32.978 | 1017.7 | 330.34 | 910.62 | 0.0055776 | 1.1944 | 0 | 0 | 30 | 313.29 | 70.011 | 330.91 | 457.82 | 116.38 | 3.3312 | 100 | 100 | 1.197 | 3.0001 | 48.8 | -32.978 | 140.85 | 0.26235 | -3.8913e-07
2011-04-24 | 2011-04-24 | 2011-04-24 | 17 | 0 | 114 | 1700 | 114.7083 | 53.167 | 3.5756 | 22.051 | 22.74 | 32.694 | 1017.7 | 259.66 | 866.86 | 0.0053083 | 1.1974 | 0 | 0 | 30 | 237.34 | 54.924 | 326.33 | 441.42 | 67.326 | -6.4026 | 100 | 100 | 1.199 | 2.9237 | 48.979 | -43.044 | 94.489 | 0.27298 | -2.3019e-07
2011-04-24 | 2011-04-24 | 2011-04-24 | 17 | 30 | 114 | 1730 | 114.7292 | 51.765 | 3.1674 | 21.411 | 21.481 | 33.156 | 1017.9 | 154.31 | 843.61 | 0.0051644 | 1.2003 | 0 | 0 | 10 | 159.01 | 38.405 | 323.14 | 424.69 | 19.052 | -14.327 | 100 | 100 | 1.2012 | 2.7271 | 48.225 | -55.314 | 88.798 | 0.26591 | -1.6098e-07
2011-04-24 | 2011-04-24 | 2011-04-24 | 18 | 0 | 114 | 1800 | 114.75 | 54.134 | 3.2152 | 20.546 | 20.03 | 34.599 | 1018.1 | 97.47 | 836.68 | 0.0051209 | 1.2041 | 0 | 0 | 0 | 87.292 | 21.383 | 319.08 | 407.49 | -22.497 | -20.383 | 100 | 100 | 1.2042 | 2.6432 | 47.809 | -46.543 | 44.314 | 0.19985 | -4.472e-08
2011-04-24 | 2011-04-24 | 2011-04-24 | 18 | 30 | 114 | 1830 | 114.7708 | 52.6 | 2.607 | 19.003 | 17.374 | 37.558 | 1018.4 | 40.525 | 823.18 | 0.0050366 | 1.2109 | 0 | 0 | 0 | 30.265 | 7.4045 | 314.06 | 389.96 | -53.042 | -27.314 | 99.9694 | 99.9694 | 1.208 | 2.1109 | 47.108 | -44.531 | 26.205 | 0.16862 | 1.1534e-07
2011-04-24 | 2011-04-24 | 2011-04-24 | 19 | 0 | 114 | 1900 | 114.7917 | 53.067 | 2.4365 | 17.553 | 13.768 | 39.403 | 1018.7 | 3.6436 | 790.79 | 0.0048365 | 1.2174 | 0 | 0 | 0 | 1.426 | 0 | 308.07 | 373.89 | -64.396 | -30.935 | 100 | 100 | 1.212 | 1.8233 | 44.489 | -39.348 | 17.13 | 0.15018 | 2.7368e-07
2011-04-24 | 2011-04-24 | 2011-04-24 | 19 | 30 | 114 | 1930 | 114.8125 | 61.533 | 2.8786 | 16.262 | 13.221 | 41.348 | 1019 | 0 | 764.37 | 0.0046729 | 1.2234 | 0 | 0 | 0 | 0 | 0 | 302.74 | 365.3 | -62.558 | -26.659 | 100 | 100 | 1.2172 | 2.2591 | 55.062 | -32.101 | 8.8018 | 0.11436 | 1.1447e-07
2011-04-24 | 2011-04-24 | 2011-04-24 | 20 | 0 | 114 | 2000 | 114.8333 | 57.501 | 2.2286 | 15.182 | 10.867 | 43.012 | 1019.4 | 0 | 740.62 | 0.0045256 | 1.2285 | 0 | 0 | 0 | 0 | 0 | 300.69 | 355.61 | -54.927 | -26.725 | 100 | 100 | 1.22 | 1.508 | 46.512 | -16.466 | 5.2613 | 0.093459 | 8.7666e-08
2011-04-24 | 2011-04-24 | 2011-04-24 | 20 | 30 | 114 | 2030 | 114.8542 | 61.7 | 1.9966 | 14.115 | 7.9963 | 45.321 | 1019.7 | 0 | 729.93 | 0.0044588 | 1.2335 | 0 | 0 | 0 | 0 | 0 | 298.44 | 347.07 | -48.626 | -27.903 | 100 | 100 | 1.2239 | 1.3425 | 53.411 | -7.7449 | 0.97457 | 0.06205 | 6.6857e-08
2011-04-24 | 2011-04-24 | 2011-04-24 | 21 | 0 | 114 | 2100 | 114.875 | 58.233 | 1.7869 | 13.744 | 6.5344 | 46.986 | 1019.9 | 0 | 730.04 | 0.0044588 | 1.2353 | 0 | 0 | 0 | 0 | 0 | 296.33 | 343.51 | -47.18 | -27.018 | 100 | 100 | 1.2246 | 1.2597 | 44.582 | -3.4899 | 0.2623 | 0.058473 | -2.296e-09
2011-04-24 | 2011-04-24 | 2011-04-24 | 21 | 30 | 114 | 2130 | 114.8958 | 54.031 | 1.5808 | 12.762 | 5.2635 | 50.606 | 1020.1 | 0 | 743.44 | 0.00454 | 1.2397 | 0 | 0 | 0 | 0 | 0 | 296.46 | 338.9 | -42.437 | -27.566 | 100 | 100 | 1.2298 | 1.1483 | 27.918 | 0.24897 | -0.78109 | 0.045069 | -1.212e-07
2011-04-24 | 2011-04-24 | 2011-04-24 | 22 | 0 | 114 | 2200 | 114.9167 | 52.433 | 1.8213 | 11.504 | 4.8241 | 56.653 | 1020.2 | 0 | 768.51 | 0.0046929 | 1.2452 | 0 | 0 | 0 | 0 | 0 | 296.29 | 337.76 | -41.479 | -24.512 | 100 | 100 | 1.2306 | 1.5166 | 33.059 | -14.668 | -0.57663 | 0.085232 | 1.4896e-07
2011-04-24 | 2011-04-24 | 2011-04-24 | 22 | 30 | 114 | 2230 | 114.9375 | 42.533 | 2.2387 | 12.907 | 5.283 | 52.385 | 1020.3 | 0 | 779.81 | 0.0047616 | 1.2392 | 0 | 0 | 0 | 0 | 0 | 297.05 | 341.68 | -44.627 | -19.694 | 100 | 100 | 1.2318 | 1.9041 | 28.298 | -5.0688 | 0.69576 | 0.044448 | 7.0758e-08
2011-04-24 | 2011-04-24 | 2011-04-24 | 23 | 0 | 114 | 2300 | 114.9583 | 55.402 | 2.2136 | 11.409 | 5.4646 | 59.621 | 1020.3 | 0 | 801.75 | 0.0048959 | 1.2456 | 0 | 0 | 0 | 0 | 0 | 295.74 | 338.78 | -43.048 | -23.691 | 100 | 100 | 1.2349 | 1.5807 | 47.361 | -5.694 | -1.2627 | 0.08212 | 2.199e-08
2011-04-24 | 2011-04-24 | 2011-04-24 | 23 | 30 | 114 | 2330 | 114.9792 | 63.734 | 2.6956 | 11.293 | 6.9048 | 61.897 | 1020.4 | 0 | 828.44 | 0.0050592 | 1.2461 | 0 | 0 | 0 | 0 | 0 | 294.96 | 340.15 | -45.2 | -21.708 | 100 | 100 | 1.2367 | 2.1101 | 57.242 | -14.889 | 1.0382 | 0.085825 | 1.4381e-07
2011-04-25 | 2011-04-25 | 2011-04-25 | 0 | 0 | 115 | 0 | 115 | 68.033 | 2.6793 | 11.14 | 7.096 | 63.053 | 1020.3 | 0 | 835.42 | 0.0051022 | 1.2467 | 0 | 0 | 0 | 0 | 0 | 294.63 | 338.31 | -43.678 | -22.41 | 100 | 100 | 1.2374 | 2.1071 | 62.987 | -2.9056 | 0.25338 | 0.036935 | 1.7166e-08
2011-04-25 | 2011-04-25 | 2011-04-25 | 0 | 30 | 115 | 30 | 115.0208 | 69.432 | 2.5524 | 9.4208 | 6.3603 | 71.422 | 1020.4 | 0 | 841.28 | 0.0051378 | 1.2543 | 0 | 0 | 0 | 0 | 0 | 292.53 | 334.91 | -42.385 | -23.85 | 99.925 | 99.925 | 1.242 | 1.9463 | 60.428 | -7.3404 | 0.24411 | 0.050698 | 2.8582e-08
2011-04-25 | 2011-04-25 | 2011-04-25 | 1 | 0 | 115 | 100 | 115.0417 | 75.134 | 2.6179 | 8.0091 | 4.5859 | 78.167 | 1020.4 | 0 | 838.71 | 0.0051221 | 1.2606 | 0 | 0 | 0 | 0 | 0 | 290.54 | 329.68 | -39.142 | -27.922 | 100 | 100 | 1.2527 | 1.422 | 72.58 | -7.8476 | -0.42352 | 0.047646 | 5.4624e-08
2011-04-25 | 2011-04-25 | 2011-04-25 | 1 | 30 | 115 | 130 | 115.0625 | 75.033 | 2.58 | 8.637 | 3.7864 | 75.16 | 1020.5 | 0 | 841.59 | 0.0051392 | 1.2579 | 0 | 0 | 0 | 0 | 0 | 289.46 | 328.53 | -39.076 | -26.302 | 100 | 100 | 1.253 | 1.4023 | 76.408 | -8.1151 | -0.2719 | 0.055583 | 7.5155e-08
2011-04-25 | 2011-04-25 | 2011-04-25 | 2 | 0 | 115 | 200 | 115.0833 | 76.099 | 2.4119 | 9.4121 | 3.5829 | 72.308 | 1020.6 | 0 | 853.38 | 0.0052106 | 1.2546 | 0 | 0 | 0 | 0 | 0 | 289.81 | 330.33 | -40.511 | -23.688 | 100 | 100 | 1.2513 | 1.1292 | 80.695 | -6.6745 | -0.14283 | 0.050496 | 8.1483e-08
2011-04-25 | 2011-04-25 | 2011-04-25 | 2 | 30 | 115 | 230 | 115.1042 | 74.933 | 3.0107 | 8.7942 | 4.6842 | 74.125 | 1020.8 | 0 | 838.91 | 0.0051214 | 1.2575 | 0 | 0 | 0 | 0 | 0 | 288.16 | 329.5 | -41.339 | -23.145 | 100 | 100 | 1.2551 | 1.2536 | 82.269 | -15.112 | -0.99087 | 0.098843 | 2.0956e-07
2011-04-25 | 2011-04-25 | 2011-04-25 | 3 | 0 | 115 | 300 | 115.125 | 73.9 | 3.1576 | 8.2928 | 4.9919 | 77.457 | 1020.8 | 0 | 847.54 | 0.0051739 | 1.2598 | 0 | 0 | 0 | 0 | 0 | 286.3 | 328.76 | -42.456 | -23.647 | 100 | 100 | 1.2553 | 1.5791 | 73.005 | -20.548 | -0.65521 | 0.10742 | 7.8564e-08
2011-04-25 | 2011-04-25 | 2011-04-25 | 3 | 30 | 115 | 330 | 115.1458 | 63.73 | 2.1628 | 7.5095 | 3.7712 | 80.332 | 1021 | 0 | 832.97 | 0.005084 | 1.2636 | 0 | 0 | 0 | 0 | 0 | 284.56 | 325.6 | -41.041 | -25.019 | 100 | 100 | 1.257 | 0.77909 | 48.716 | -14.321 | -1.5034 | 0.081544 | 1.3145e-07
2011-04-25 | 2011-04-25 | 2011-04-25 | 4 | 0 | 115 | 400 | 115.1667 | 67.834 | 1.8989 | 7.1763 | 2.6049 | 81.774 | 1021 | 0 | 829.09 | 0.0050599 | 1.2652 | 0 | 0 | 0 | 0 | 0 | 283.31 | 324.13 | -40.812 | -26.738 | 100 | 100 | 1.2598 | 0.36716 | 67.25 | -11.773 | -1.664 | 0.079594 | 1.3403e-07
2011-04-25 | 2011-04-25 | 2011-04-25 | 4 | 30 | 115 | 430 | 115.1875 | 74.334 | 2.6174 | 6.8158 | 2.0243 | 83.425 | 1021 | 1.392 | 824.88 | 0.0050341 | 1.2669 | 0 | 0 | 0 | 2.2428 | 1.0078 | 282.86 | 322.82 | -38.732 | -25.737 | 100 | 100 | 1.2622 | 1.0774 | 74.941 | -13.334 | -1.5385 | 0.07613 | 1.0202e-07
2011-04-25 | 2011-04-25 | 2011-04-25 | 5 | 0 | 115 | 500 | 115.2083 | 77.867 | 2.7387 | 7.2723 | 2.4619 | 83.704 | 1021.1 | 23.05 | 854.24 | 0.0052133 | 1.2648 | 0 | 0 | 0 | 28.682 | 7.1111 | 282.73 | 327.1 | -22.808 | -18.33 | 100 | 100 | 1.2609 | 1.1358 | 78.585 | -11.068 | -1.689 | 0.061863 | 1.4981e-08
2011-04-25 | 2011-04-25 | 2011-04-25 | 5 | 30 | 115 | 530 | 115.2292 | 74.2 | 2.757 | 8.831 | 5.1893 | 79.574 | 1021.4 | 74.056 | 902.89 | 0.00551 | 1.2578 | 0 | 0 | 0 | 86.112 | 19.686 | 284.61 | 340.44 | 10.591 | -3.6027 | 100 | 100 | 1.2568 | 1.5563 | 70.524 | -17.561 | 3.3094 | 0.10634 | -1.0335e-08
2011-04-25 | 2011-04-25 | 2011-04-25 | 6 | 0 | 115 | 600 | 115.25 | 75.534 | 3.0855 | 10.921 | 9.5338 | 74.067 | 1021.6 | 138.94 | 967.17 | 0.0059024 | 1.2486 | 0 | 0 | 10 | 158.77 | 35.368 | 288.29 | 358.39 | 53.294 | 10.704 | 100 | 100 | 1.2501 | 2.1762 | 73.228 | -18.926 | 19.332 | 0.14716 | -1.5171e-07
2011-04-25 | 2011-04-25 | 2011-04-25 | 6 | 30 | 115 | 630 | 115.2708 | 74.367 | 3.0866 | 12.474 | 12.32 | 67.241 | 1021.8 | 213.88 | 972.41 | 0.0059332 | 1.242 | 0 | 0 | 30 | 235.38 | 53.271 | 292.31 | 376.21 | 98.207 | 17.138 | 100 | 100 | 1.2452 | 2.4344 | 72.059 | -12.596 | 50.718 | 0.18006 | -3.5125e-07
2011-04-25 | 2011-04-25 | 2011-04-25 | 7 | 0 | 115 | 700 | 115.2917 | 79.358 | 3.3068 | 13.952 | 14.183 | 63.559 | 1021.8 | 296.4 | 1012.6 | 0.0061793 | 1.2355 | 0 | 0 | 30 | 312.95 | 71.178 | 296.82 | 393.59 | 145 | 25.518 | 100 | 100 | 1.2393 | 2.8923 | 74.842 | 12.384 | 68.906 | 0.21537 | -5.0237e-07
2011-04-25 | 2011-04-25 | 2011-04-25 | 7 | 30 | 115 | 730 | 115.3125 | 91.233 | 3.5094 | 15.7 | 16.496 | 58.909 | 1022 | 374.79 | 1049.7 | 0.0064055 | 1.228 | 0 | 0 | 30 | 388.2 | 86.665 | 302.71 | 412.65 | 191.6 | 41.822 | 100 | 100 | 1.2329 | 2.9147 | 91.729 | 13.147 | 99.693 | 0.204 | -6.1172e-07
2011-04-25 | 2011-04-25 | 2011-04-25 | 8 | 0 | 115 | 800 | 115.3333 | 89.067 | 3.1943 | 17.103 | 18.452 | 53.606 | 1022.1 | 449.14 | 1045.5 | 0.0063791 | 1.2222 | 0 | 0 | 30 | 467.31 | 100.62 | 308.66 | 434.56 | 240.8 | 52.287 | 100 | 100 | 1.2272 | 2.7237 | 87.669 | 25.217 | 112.32 | 0.18984 | -5.9756e-07
2011-04-25 | 2011-04-25 | 2011-04-25 | 8 | 30 | 115 | 830 | 115.3542 | 83.185 | 3.0626 | 18.56 | 20.473 | 48.193 | 1022.3 | 519.91 | 1029.6 | 0.0062806 | 1.2164 | 0 | 0 | 30 | 545.1 | 112.79 | 314.58 | 458.03 | 288.87 | 53.542 | 100 | 100 | 1.2219 | 2.4347 | 83.306 | 46.137 | 170.28 | 0.2096 | -8.1463e-07
2011-04-25 | 2011-04-25 | 2011-04-25 | 9 | 0 | 115 | 900 | 115.375 | 69.597 | 3.2226 | 19.498 | 22.095 | 46.358 | 1022.3 | 579.86 | 1050.4 | 0.0064076 | 1.2124 | 0 | 0 | 30 | 610.43 | 122.23 | 319.54 | 476.09 | 331.65 | 23.703 | 100 | 100 | 1.2182 | 2.793 | 65.099 | 61.268 | 163.73 | 0.24491 | -8.5017e-07
2011-04-25 | 2011-04-25 | 2011-04-25 | 9 | 30 | 115 | 930 | 115.3958 | 86.318 | 5.3491 | 20.359 | 22.719 | 39.301 | 1022.3 | 640.94 | 938.06 | 0.0057203 | 1.2094 | 0 | 0 | 30 | 675.2 | 132 | 320.46 | 481.37 | 382.29 | 88.153 | 100 | 100 | 1.2149 | 4.4634 | 82.773 | 77.246 | 199.96 | 0.37455 | -7.0981e-07
2011-04-25 | 2011-04-25 | 2011-04-25 | 10 | 0 | 115 | 1000 | 115.4167 | 102.43 | 5.1714 | 20.704 | 23.048 | 37.22 | 1022 | 696.22 | 909.15 | 0.0055448 | 1.2077 | 0 | 0 | 30 | 729.53 | 139.74 | 322.52 | 495.31 | 417 | 69.589 | 100 | 100 | 1.2137 | 3.9731 | 102.23 | 74.08 | 227.81 | 0.31002 | -8.2072e-07
2011-04-25 | 2011-04-25 | 2011-04-25 | 10 | 30 | 115 | 1030 | 115.4375 | 101.07 | 4.2106 | 20.974 | 23.732 | 34.214 | 1021.8 | 736.08 | 849.41 | 0.0051805 | 1.2066 | 0 | 0 | 30 | 766.67 | 145.08 | 323.85 | 510.5 | 434.94 | 85.501 | 100 | 100 | 1.2125 | 3.4362 | 103.35 | 81.471 | 216.19 | 0.23086 | -6.9689e-07
2011-04-25 | 2011-04-25 | 2011-04-25 | 11 | 0 | 115 | 1100 | 115.4583 | 103.8 | 3.9984 | 21.34 | 24.471 | 35.808 | 1021.5 | 761.96 | 909.64 | 0.0055504 | 1.2046 | 0 | 0 | 30 | 786.98 | 147.51 | 326.28 | 521.59 | 444.16 | 81.384 | 100 | 100 | 1.2113 | 3.2953 | 102.83 | 90.033 | 191.96 | 0.17561 | -6.3448e-07
2011-04-25 | 2011-04-25 | 2011-04-25 | 11 | 30 | 115 | 1130 | 115.4792 | 92.225 | 3.8798 | 21.622 | 24.89 | 34.068 | 1021.5 | 771.83 | 879.96 | 0.0053692 | 1.2035 | 0 | 0 | 30 | 792.54 | 147.91 | 328.81 | 529.18 | 444.26 | 74.257 | 100 | 100 | 1.2093 | 2.9067 | 92.645 | 103.42 | 289.41 | 0.2351 | -8.6749e-07
2011-04-25 | 2011-04-25 | 2011-04-25 | 12 | 0 | 115 | 1200 | 115.5 | 96.622 | 3.9804 | 21.602 | 25.144 | 33.778 | 1021.3 | 774.43 | 871.56 | 0.0053186 | 1.2034 | 0 | 0 | 30 | 788.89 | 147.16 | 329.88 | 531.7 | 439.91 | 72.71 | 100 | 100 | 1.2088 | 3.1696 | 94.368 | 101.65 | 239.21 | 0.23117 | -7.7539e-07
2011-04-25 | 2011-04-25 | 2011-04-25 | 12 | 30 | 115 | 1230 | 115.5208 | 64.329 | 3.3481 | 22.057 | 25.526 | 35.079 | 1021.2 | 758.58 | 931.05 | 0.0056834 | 1.2012 | 0 | 0 | 30 | 768.3 | 144.28 | 333.47 | 537.77 | 419.72 | 70.81 | 100 | 100 | 1.2071 | 2.3965 | 66.13 | 98.014 | 258.42 | 0.20545 | -6.7322e-07
2011-04-25 | 2011-04-25 | 2011-04-25 | 13 | 0 | 115 | 1300 | 115.5417 | 48.409 | 3.7228 | 22.24 | 25.592 | 36.192 | 1021 | 734.74 | 970.85 | 0.0059287 | 1.1999 | 0 | 0 | 30 | 740.77 | 140.5 | 334.4 | 531.92 | 402.75 | 58.26 | 100 | 100 | 1.2061 | 2.932 | 44.934 | 91.144 | 262.11 | 0.29401 | -7.9033e-07
2011-04-25 | 2011-04-25 | 2011-04-25 | 13 | 30 | 115 | 1330 | 115.5625 | 58.217 | 3.6384 | 22.243 | 25.729 | 33.362 | 1020.8 | 708.31 | 895.32 | 0.0054669 | 1.2 | 0 | 0 | 30 | 709.97 | 135.95 | 333.77 | 530.02 | 377.77 | 56.624 | 100 | 100 | 1.2053 | 2.9263 | 53.618 | 79.176 | 245.08 | 0.24849 | -7.2194e-07
2011-04-25 | 2011-04-25 | 2011-04-25 | 14 | 0 | 115 | 1400 | 115.5833 | 59.477 | 3.0847 | 22.469 | 25.566 | 33.464 | 1020.4 | 670.71 | 910.57 | 0.0055623 | 1.1986 | 0 | 0 | 30 | 667.87 | 129.64 | 333.32 | 526.6 | 344.95 | 53.093 | 100 | 100 | 1.2038 | 2.086 | 60.665 | 68.519 | 226.15 | 0.21921 | -6.9686e-07
2011-04-25 | 2011-04-25 | 2011-04-25 | 14 | 30 | 115 | 1430 | 115.6042 | 72.498 | 3.6648 | 22.514 | 25.463 | 33.745 | 1020.1 | 621.7 | 920.41 | 0.0056243 | 1.1981 | 0 | 0 | 30 | 614.91 | 121.33 | 332.26 | 513.97 | 311.87 | 41.752 | 100 | 100 | 1.2028 | 3.0267 | 71.983 | 58.187 | 217.56 | 0.25027 | -5.8328e-07
2011-04-25 | 2011-04-25 | 2011-04-25 | 15 | 0 | 115 | 1500 | 115.625 | 66.77 | 3.2783 | 22.417 | 25.049 | 33.359 | 1020 | 557.29 | 904.39 | 0.0055267 | 1.1984 | 0 | 0 | 30 | 546.9 | 110.27 | 332.12 | 503.1 | 265.64 | 29.379 | 100 | 100 | 1.2027 | 2.7368 | 67.706 | 42.087 | 201.73 | 0.18868 | -6.0914e-07
2011-04-25 | 2011-04-25 | 2011-04-25 | 15 | 30 | 115 | 1530 | 115.6458 | 53.63 | 3.8028 | 22.281 | 24.264 | 33.536 | 1019.9 | 491.26 | 902.24 | 0.0055138 | 1.1989 | 0 | 0 | 30 | 478.74 | 99.136 | 329.37 | 486.64 | 222.34 | 16.199 | 100 | 100 | 1.2026 | 2.9229 | 52.473 | 16.346 | 204.78 | 0.29276 | -6.3392e-07
2011-04-25 | 2011-04-25 | 2011-04-25 | 16 | 0 | 115 | 1600 | 115.6667 | 55.101 | 4.2964 | 21.872 | 23.533 | 34.167 | 1019.9 | 422.65 | 896.21 | 0.0054768 | 1.2006 | 0 | 0 | 30 | 406.55 | 86.772 | 327.17 | 470.07 | 176.87 | 5.6238 | 100 | 100 | 1.2037 | 3.418 | 50.961 | -6.2434 | 146.6 | 0.28252 | -4.6438e-07
2011-04-25 | 2011-04-25 | 2011-04-25 | 16 | 30 | 115 | 1630 | 115.6875 | 67.768 | 4.3483 | 21.522 | 22.622 | 32.114 | 1019.9 | 343.23 | 824.45 | 0.0050368 | 1.2023 | 0 | 0 | 30 | 324.58 | 72.119 | 323.49 | 453.06 | 122.89 | -2.4427 | 100 | 100 | 1.2047 | 3.6114 | 65.531 | -19.224 | 115.97 | 0.26765 | -3.2096e-07
2011-04-25 | 2011-04-25 | 2011-04-25 | 17 | 0 | 115 | 1700 | 115.7083 | 64.6 | 4.1371 | 21.078 | 21.712 | 34.068 | 1019.9 | 267.9 | 851.1 | 0.0052002 | 1.204 | 0 | 0 | 30 | 244.3 | 56.486 | 321.5 | 437.2 | 72.114 | -10.412 | 100 | 100 | 1.2059 | 3.4114 | 59.803 | -36.249 | 101.4 | 0.26075 | -2.6499e-07
2011-04-25 | 2011-04-25 | 2011-04-25 | 17 | 30 | 115 | 1730 | 115.7292 | 70.166 | 3.6475 | 20.195 | 20.353 | 37.161 | 1020 | 155.26 | 879.17 | 0.0053722 | 1.2076 | 0 | 0 | 10 | 161.07 | 38.895 | 318.37 | 420.53 | 20.018 | -15.467 | 100 | 100 | 1.2081 | 2.7951 | 67.16 | -37.078 | 57.178 | 0.19334 | -1.1669e-07
2011-04-25 | 2011-04-25 | 2011-04-25 | 18 | 0 | 115 | 1800 | 115.75 | 70.867 | 3.0802 | 18.893 | 18.43 | 40.484 | 1020 | 100.21 | 882.21 | 0.0053904 | 1.213 | 0 | 0 | 0 | 89.929 | 21.677 | 315.92 | 402.78 | -18.606 | -22.524 | 100 | 100 | 1.2106 | 2.4316 | 66.4 | -22.563 | 19.034 | 0.13166 | -2.3762e-08
2011-04-25 | 2011-04-25 | 2011-04-25 | 18 | 30 | 115 | 1830 | 115.7708 | 77.267 | 2.917 | 17.583 | 16.034 | 42.801 | 1020.2 | 43.55 | 860.25 | 0.0052548 | 1.2188 | 0 | 0 | 0 | 31.94 | 7.6621 | 312 | 385.22 | -48.942 | -30.415 | 100 | 100 | 1.2144 | 2.1539 | 71.699 | -25.452 | 14.083 | 0.089724 | 5.5257e-08
2011-04-25 | 2011-04-25 | 2011-04-25 | 19 | 0 | 115 | 1900 | 115.7917 | 73.867 | 2.489 | 16.274 | 12.984 | 43.727 | 1020.4 | 4.8759 | 808.16 | 0.0049348 | 1.2248 | 0 | 0 | 0 | 2.4751 | 0 | 308.15 | 368.23 | -57.596 | -33.953 | 100 | 100 | 1.2174 | 1.9086 | 66.893 | -7.4609 | 3.4906 | 0.049644 | 3.9176e-08
2011-04-25 | 2011-04-25 | 2011-04-25 | 19 | 30 | 115 | 1930 | 115.8125 | 74.9 | 1.9547 | 14.769 | 10.1 | 48.181 | 1020.7 | 0 | 810.84 | 0.0049498 | 1.2315 | 0 | 0 | 0 | 0 | 0 | 305.78 | 356.19 | -50.403 | -30.796 | 100 | 100 | 1.2214 | 1.4453 | 67.626 | -1.4142 | 0.3001 | 0.023946 | 4.905e-09
2011-04-25 | 2011-04-25 | 2011-04-25 | 20 | 0 | 115 | 2000 | 115.8333 | 72.067 | 1.6477 | 11.627 | 7.7255 | 61.624 | 1020.8 | 0 | 841.03 | 0.005134 | 1.2451 | 0 | 0 | 0 | 0 | 0 | 302.71 | 349.13 | -46.419 | -28.809 | 100 | 100 | 1.2293 | 0.93414 | 56.764 | -1.3187 | -0.29973 | 0.020887 | -2.4752e-08
2011-04-25 | 2011-04-25 | 2011-04-25 | 20 | 30 | 115 | 2030 | 115.8542 | 77.834 | 1.2509 | 11.323 | 6.1492 | 62.448 | 1020.9 | 0 | 837.48 | 0.0051117 | 1.2466 | 0 | 0 | 0 | 0 | 0 | 300.6 | 345.42 | -44.816 | -26.733 | 100 | 100 | 1.2378 | 0.58179 | 80.366 | -0.19862 | 0.12694 | 0.01989 | 1.7785e-09
2011-04-25 | 2011-04-25 | 2011-04-25 | 21 | 0 | 115 | 2100 | 115.875 | 60.337 | 1.1997 | 10.309 | 5.2427 | 67.046 | 1021.2 | 0 | 839.72 | 0.0051244 | 1.2513 | 0 | 0 | 0 | 0 | 0 | 299.1 | 342.28 | -43.18 | -26.263 | 100 | 100 | 1.2444 | 0.52359 | 82.396 | -1.9989 | 0.25605 | 0.029045 | -6.6356e-08
2011-04-25 | 2011-04-25 | 2011-04-25 | 21 | 30 | 115 | 2130 | 115.8958 | 41.907 | 0.92591 | 9.2369 | 4.4072 | 73.397 | 1021.2 | 0 | 855.83 | 0.0052225 | 1.2561 | 0 | 0 | 0 | 0 | 0 | 296.98 | 338.57 | -41.587 | -24.968 | 100 | 100 | 1.2497 | 0.33153 | 9.4202 | -1.5071 | -0.082756 | 0.041832 | -1.3302e-07
2011-04-25 | 2011-04-25 | 2011-04-25 | 22 | 0 | 115 | 2200 | 115.9167 | 38.181 | 1.6558 | 8.1515 | 4.3006 | 76.857 | 1021.3 | 0 | 834.04 | 0.0050888 | 1.2611 | 0 | 0 | 0 | 0 | 0 | 295.04 | 336.43 | -41.391 | -23.241 | 100 | 100 | 1.2477 | 1.1842 | 27.09 | 24.444 | -2.8573 | 0.11868 | -8.2061e-07
2011-04-25 | 2011-04-25 | 2011-04-25 | 22 | 30 | 115 | 2230 | 115.9375 | 46.825 | 2.3832 | 10.852 | 4.1566 | 65.192 | 1021.4 | 0 | 841.36 | 0.0051332 | 1.2492 | 0 | 0 | 0 | 0 | 0 | 295.07 | 338.33 | -43.258 | -23.255 | 100 | 100 | 1.2423 | 1.6035 | 39.715 | -16.272 | 0.48026 | 0.089796 | 1.4565e-07
2011-04-25 | 2011-04-25 | 2011-04-25 | 23 | 0 | 115 | 2300 | 115.9583 | 40.113 | 2.4426 | 11.733 | 6.5625 | 61.148 | 1021.5 | 0 | 841.78 | 0.0051353 | 1.2455 | 0 | 0 | 0 | 0 | 0 | 295.58 | 341.75 | -46.178 | -15.944 | 100 | 100 | 1.238 | 1.9014 | 29.908 | -21.334 | 1.34 | 0.14663 | 1.5306e-07
2011-04-25 | 2011-04-25 | 2011-04-25 | 23 | 30 | 115 | 2330 | 115.9792 | 51.767 | 2.223 | 11.547 | 6.6648 | 61.614 | 1021.6 | 0 | 838.14 | 0.0051126 | 1.2464 | 0 | 0 | 0 | 0 | 0 | 294.58 | 342.54 | -47.953 | -20.779 | 100 | 100 | 1.2393 | 1.7207 | 43.407 | -28.833 | 1.6779 | 0.14699 | 2.6218e-07
2011-04-26 | 2011-04-26 | 2011-04-26 | 0 | 0 | 116 | 0 | 116 | 48.032 | 1.8608 | 11.389 | 6.2405 | 62.458 | 1021.6 | 0 | 841.02 | 0.0051303 | 1.247 | 0 | 0 | 0 | 0 | 0 | 293.95 | 339.29 | -45.342 | -21.892 | 100 | 100 | 1.2415 | 1.4916 | 37.209 | -25.268 | 1.3015 | 0.10364 | 2.5057e-07
2011-04-26 | 2011-04-26 | 2011-04-26 | 0 | 30 | 116 | 30 | 116.0208 | 39.733 | 2.0254 | 11.126 | 4.6922 | 64.33 | 1021.5 | 0 | 851.44 | 0.0051942 | 1.2481 | 0 | 0 | 0 | 0 | 0 | 292.92 | 336.23 | -43.305 | -24.528 | 99.9194 | 99.9194 | 1.2442 | 1.677 | 26.972 | -1.553 | -0.032097 | 0.03287 | -9.0649e-09
2011-04-26 | 2011-04-26 | 2011-04-26 | 1 | 0 | 116 | 100 | 116.0417 | 46.166 | 1.8977 | 9.745 | 3.8883 | 69.44 | 1021.5 | 0 | 837.39 | 0.0051084 | 1.2542 | 0 | 0 | 0 | 0 | 0 | 291.17 | 332.71 | -41.534 | -25.148 | 100 | 100 | 1.2462 | 1.3054 | 37.248 | -12.577 | -0.64222 | 0.090153 | 1.7737e-07
2011-04-26 | 2011-04-26 | 2011-04-26 | 1 | 30 | 116 | 130 | 116.0625 | 39.1 | 2.3221 | 9.6661 | 3.8158 | 70.223 | 1021.5 | 0 | 842.37 | 0.0051386 | 1.2546 | 0 | 0 | 0 | 0 | 0 | 289.63 | 332.59 | -42.958 | -22.667 | 100 | 100 | 1.2477 | 1.9093 | 32.205 | -6.0272 | 0.10782 | 0.065143 | 6.1702e-08
2011-04-26 | 2011-04-26 | 2011-04-26 | 2 | 0 | 116 | 200 | 116.0833 | 39.267 | 2.5408 | 8.6884 | 3.6209 | 73.048 | 1021.6 | 0 | 820.68 | 0.0050056 | 1.2592 | 0 | 0 | 0 | 0 | 0 | 288.04 | 329.38 | -41.334 | -23.428 | 100 | 100 | 1.2496 | 1.9481 | 33.205 | -7.1196 | -0.094838 | 0.069166 | 7.6072e-08
2011-04-26 | 2011-04-26 | 2011-04-26 | 2 | 30 | 116 | 230 | 116.1042 | 43.533 | 2.3935 | 8.036 | 3.2944 | 75.879 | 1021.7 | 0 | 815.49 | 0.0049732 | 1.2623 | 0 | 0 | 0 | 0 | 0 | 286.17 | 327.03 | -40.857 | -26.357 | 100 | 100 | 1.2531 | 1.3138 | 36.219 | -19.297 | -0.76656 | 0.083116 | 2.1461e-07
2011-04-26 | 2011-04-26 | 2011-04-26 | 3 | 0 | 116 | 300 | 116.125 | 47.701 | 1.8518 | 7.1825 | 3.1589 | 78.574 | 1021.8 | 0 | 796.65 | 0.0048579 | 1.2662 | 0 | 0 | 0 | 0 | 0 | 284.59 | 325.73 | -41.148 | -25 | 100 | 100 | 1.2542 | 1.1672 | 38.498 | -17.938 | -1.4734 | 0.087866 | 2.0285e-07
2011-04-26 | 2011-04-26 | 2011-04-26 | 3 | 30 | 116 | 330 | 116.1458 | 46.964 | 1.6757 | 7.3025 | 2.2654 | 76.984 | 1021.7 | 0 | 786.87 | 0.0047982 | 1.2657 | 0 | 0 | 0 | 0 | 0 | 284.82 | 323.7 | -38.873 | -26.168 | 100 | 100 | 1.2551 | 1.1974 | 36.367 | -14.058 | -0.94494 | 0.055552 | 1.5598e-07
2011-04-26 | 2011-04-26 | 2011-04-26 | 4 | 0 | 116 | 400 | 116.1667 | 50.866 | 1.7821 | 7.3721 | 2.3708 | 76.819 | 1021.7 | 0 | 789.3 | 0.004813 | 1.2654 | 0 | 0 | 0 | 0 | 0 | 285.06 | 324.08 | -39.023 | -23.656 | 100 | 100 | 1.257 | 1.2709 | 44.601 | -17.619 | -0.32666 | 0.092724 | 2.5934e-07
2011-04-26 | 2011-04-26 | 2011-04-26 | 4 | 30 | 116 | 430 | 116.1875 | 44.5 | 1.7732 | 7.0287 | 2.7377 | 77.995 | 1021.8 | 1.5903 | 781.78 | 0.0047669 | 1.267 | 0 | 0 | 0 | 2.7126 | 0 | 285.04 | 325.06 | -37.309 | -20.582 | 100 | 100 | 1.2571 | 1.3104 | 33.184 | -5.821 | -0.006599 | 0.066032 | 8.0882e-08
2011-04-26 | 2011-04-26 | 2011-04-26 | 5 | 0 | 116 | 500 | 116.2083 | 39.005 | 1.8861 | 6.55 | 2.7343 | 80.258 | 1021.9 | 24.119 | 778.92 | 0.004749 | 1.2693 | 0 | 0 | 0 | 29.556 | 6.4154 | 284.12 | 326.94 | -19.681 | -18.883 | 100 | 100 | 1.2598 | 1.3592 | 28.216 | -7.1916 | -0.36655 | 0.048202 | 7.8918e-08
2011-04-26 | 2011-04-26 | 2011-04-26 | 5 | 30 | 116 | 530 | 116.2292 | 43.367 | 1.8447 | 7.7079 | 4.6642 | 78.47 | 1022 | 72.986 | 825.2 | 0.0050313 | 1.264 | 0 | 0 | 0 | 84.426 | 18.588 | 285.67 | 339.44 | 12.065 | -2.4555 | 100 | 100 | 1.2606 | 1.2839 | 34.1 | -11.027 | 2.8008 | 0.082446 | -4.6731e-08
2011-04-26 | 2011-04-26 | 2011-04-26 | 6 | 0 | 116 | 600 | 116.25 | 34.001 | 2.1687 | 9.3034 | 8.18 | 76.563 | 1022.1 | 134.8 | 897.06 | 0.0054702 | 1.2567 | 0 | 0 | 10 | 153.76 | 33.796 | 289.06 | 355.53 | 53.499 | 8.8414 | 100 | 100 | 1.2587 | 1.5217 | 28.355 | -10.489 | 11.552 | 0.099232 | -1.9923e-07
2011-04-26 | 2011-04-26 | 2011-04-26 | 6 | 30 | 116 | 630 | 116.2708 | 31.168 | 2.5358 | 10.611 | 10.89 | 74.368 | 1022.3 | 209.72 | 951.38 | 0.0058018 | 1.2508 | 0 | 0 | 30 | 229.11 | 51.458 | 292.41 | 371.66 | 98.401 | 15.262 | 100 | 100 | 1.2542 | 2.0719 | 27.937 | -4.4439 | 47.373 | 0.17305 | -4.5889e-07
2011-04-26 | 2011-04-26 | 2011-04-26 | 7 | 0 | 116 | 700 | 116.2917 | 36.003 | 2.8106 | 12.049 | 12.808 | 69.083 | 1022.5 | 288.69 | 971.01 | 0.0059209 | 1.2447 | 0 | 0 | 30 | 302.9 | 68.364 | 296.37 | 389.07 | 141.84 | 24.371 | 100 | 100 | 1.2489 | 2.2415 | 34.201 | 14.555 | 73.117 | 0.19803 | -6.6914e-07
2011-04-26 | 2011-04-26 | 2011-04-26 | 7 | 30 | 116 | 730 | 116.3125 | 33.833 | 2.9259 | 13.507 | 14.851 | 65.78 | 1022.4 | 361.73 | 1018.4 | 0.0062116 | 1.238 | 0 | 0 | 30 | 373.92 | 82.962 | 302.07 | 407.83 | 185.2 | 37.644 | 100 | 100 | 1.2425 | 2.4993 | 30.048 | 25.997 | 100.63 | 0.20809 | -8.1088e-07
2011-04-26 | 2011-04-26 | 2011-04-26 | 8 | 0 | 116 | 800 | 116.3333 | 29.934 | 3.368 | 14.793 | 16.484 | 59.212 | 1022.3 | 433.82 | 995.22 | 0.0060699 | 1.2325 | 0 | 0 | 30 | 450.46 | 96.577 | 306.51 | 424.86 | 235.54 | 47.311 | 100 | 100 | 1.2372 | 2.942 | 24.964 | 33.449 | 121.15 | 0.24914 | -8.078e-07
2011-04-26 | 2011-04-26 | 2011-04-26 | 8 | 30 | 116 | 830 | 116.3542 | 31.387 | 3.5166 | 16.035 | 18.025 | 56.531 | 1022.3 | 502.29 | 1030.5 | 0.0062859 | 1.227 | 0 | 0 | 30 | 525.24 | 108.65 | 311.43 | 444.05 | 283.98 | 51.163 | 100 | 100 | 1.2319 | 2.853 | 28.385 | 53.771 | 158.78 | 0.28513 | -9.8248e-07
2011-04-26 | 2011-04-26 | 2011-04-26 | 9 | 0 | 116 | 900 | 116.375 | 25.934 | 4.3104 | 17.118 | 19.309 | 51.089 | 1022.3 | 562.66 | 996.53 | 0.006078 | 1.2226 | 0 | 0 | 30 | 589.65 | 118.11 | 315.91 | 458.45 | 329.01 | 22.652 | 100 | 100 | 1.2272 | 3.5301 | 24.166 | 79.053 | 195.46 | 0.31738 | -1.1081e-06
2011-04-26 | 2011-04-26 | 2011-04-26 | 9 | 30 | 116 | 930 | 116.3958 | 35.373 | 4.4142 | 17.903 | 20.425 | 49.08 | 1022.3 | 617.79 | 1007 | 0.0061422 | 1.2193 | 0 | 0 | 30 | 651.25 | 127.4 | 318.94 | 473.82 | 368.97 | 87.474 | 100 | 100 | 1.2247 | 3.6196 | 31.572 | 84.251 | 199.18 | 0.37063 | -9.881e-07
2011-04-26 | 2011-04-26 | 2011-04-26 | 10 | 0 | 116 | 1000 | 116.4167 | 56.065 | 4.7595 | 18.683 | 21.334 | 43.96 | 1022.1 | 678.53 | 946.36 | 0.0057721 | 1.216 | 0 | 0 | 30 | 699.36 | 134.84 | 322.12 | 487.75 | 398.89 | 66.952 | 100 | 100 | 1.2213 | 3.8069 | 53.951 | 99.85 | 239.92 | 0.37642 | -1.0288e-06
2011-04-26 | 2011-04-26 | 2011-04-26 | 10 | 30 | 116 | 1030 | 116.4375 | 57.262 | 4.9303 | 18.886 | 21.54 | 40.848 | 1021.9 | 597.78 | 891.18 | 0.0054353 | 1.2152 | 0 | 0 | 15.582 | 607.1 | 115.01 | 326.51 | 482.99 | 335.6 | 56.513 | 100 | 100 | 1.2199 | 4.051 | 57.181 | 76.793 | 197.16 | 0.35187 | -8.7347e-07
2011-04-26 | 2011-04-26 | 2011-04-26 | 11 | 0 | 116 | 1100 | 116.4583 | 38.4 | 4.5925 | 19.193 | 21.075 | 43.173 | 1021.7 | 567.39 | 960.75 | 0.0058623 | 1.2134 | 0 | 0 | 9.9978 | 586.97 | 109.73 | 333.22 | 478.05 | 332.42 | 33.378 | 100 | 100 | 1.219 | 3.7059 | 34.096 | 56.585 | 222.44 | 0.36663 | -1.1979e-06
2011-04-26 | 2011-04-26 | 2011-04-26 | 11 | 30 | 116 | 1130 | 116.4792 | 20.2 | 4.2381 | 19.956 | 22.693 | 41.448 | 1021.3 | 732.31 | 966.92 | 0.0059023 | 1.2098 | 0 | 0 | 30 | 774.04 | 145.38 | 331.35 | 513.93 | 446.08 | 100.83 | 100 | 100 | 1.2156 | 3.2912 | 17.158 | 110.17 | 238.02 | 0.28605 | -9.8133e-07
2011-04-26 | 2011-04-26 | 2011-04-26 | 12 | 0 | 116 | 1200 | 116.5 | 23.401 | 4.2837 | 20.388 | 23.655 | 40.504 | 1021 | 761.76 | 970.13 | 0.0059237 | 1.2076 | 0 | 0 | 30 | 760.96 | 142.83 | 334.47 | 518.87 | 433.73 | 75.258 | 100 | 100 | 1.2128 | 3.5415 | 21.637 | 113.69 | 262.55 | 0.32356 | -1.0094e-06
2011-04-26 | 2011-04-26 | 2011-04-26 | 12 | 30 | 116 | 1230 | 116.5208 | 27.146 | 4.7304 | 20.744 | 23.552 | 41.648 | 1021 | 669.52 | 1019.5 | 0.006227 | 1.2058 | 0 | 0 | 17.128 | 684.66 | 129.98 | 345.37 | 511.91 | 388.15 | 53.668 | 100 | 100 | 1.2108 | 3.9139 | 23.82 | 93.586 | 212.3 | 0.31861 | -8.1104e-07
2011-04-26 | 2011-04-26 | 2011-04-26 | 13 | 0 | 116 | 1300 | 116.5417 | 24.626 | 4.4801 | 21.295 | 23.603 | 40.558 | 1020.7 | 685.56 | 1027.8 | 0.0062797 | 1.2032 | 0 | 0 | 18.277 | 671.61 | 130.06 | 348.19 | 507.8 | 381.93 | 47.185 | 100 | 100 | 1.2092 | 3.7723 | 21.759 | 87.041 | 253.85 | 0.36079 | -1.029e-06
2011-04-26 | 2011-04-26 | 2011-04-26 | 13 | 30 | 116 | 1330 | 116.5625 | 30.232 | 4.2186 | 21.152 | 23.581 | 40.214 | 1020.5 | 568.28 | 1009.1 | 0.0061659 | 1.2037 | 0 | 0 | 10.427 | 565.29 | 110.22 | 354.83 | 505.18 | 304.72 | 53.44 | 100 | 100 | 1.2077 | 3.4945 | 30.57 | 78.165 | 243.97 | 0.31137 | -9.0246e-07
2011-04-26 | 2011-04-26 | 2011-04-26 | 14 | 0 | 116 | 1400 | 116.5833 | 25.304 | 4.7836 | 20.984 | 22.381 | 41.172 | 1020.1 | 482.81 | 1022.5 | 0.0062505 | 1.2038 | 0 | 0 | 8.5973 | 465.59 | 92.514 | 358.02 | 478.37 | 252.72 | 7.0678 | 100 | 100 | 1.2081 | 3.978 | 22.55 | 7.7475 | 167.82 | 0.30622 | -6.2014e-07
2011-04-26 | 2011-04-26 | 2011-04-26 | 14 | 30 | 116 | 1430 | 116.6042 | 19.631 | 4.7986 | 20.846 | 21.595 | 41.523 | 1019.8 | 371.38 | 1023.1 | 0.0062565 | 1.204 | 0 | 0 | 5.2159 | 361.75 | 71.76 | 353.95 | 464.35 | 179.59 | 6.0113 | 100 | 100 | 1.2076 | 3.9586 | 16.808 | -2.4346 | 159.51 | 0.32603 | -6.5948e-07
2011-04-26 | 2011-04-26 | 2011-04-26 | 15 | 0 | 116 | 1500 | 116.625 | 13.519 | 5.6794 | 20.899 | 21.706 | 39.573 | 1019.5 | 420.96 | 977.56 | 0.0059781 | 1.2037 | 0 | 0 | 15.514 | 423.78 | 85.574 | 339.41 | 462.08 | 215.53 | 32.613 | 100 | 100 | 1.2067 | 4.6335 | 12.315 | -3.1621 | 172.01 | 0.34747 | -6.5913e-07
2011-04-26 | 2011-04-26 | 2011-04-26 | 15 | 30 | 116 | 1530 | 116.6458 | 13.983 | 5.3512 | 21.058 | 21.986 | 39.334 | 1019.4 | 422.26 | 981.39 | 0.0060022 | 1.2029 | 0 | 0 | 15.287 | 407.58 | 85.499 | 338.91 | 461.45 | 199.54 | 27.71 | 100 | 100 | 1.2065 | 4.1847 | 14.482 | -4.6465 | 168.4 | 0.38887 | -6.6363e-07
2011-04-26 | 2011-04-26 | 2011-04-26 | 16 | 0 | 116 | 1600 | 116.6667 | 10.164 | 5.8421 | 20.601 | 21.448 | 39.295 | 1019.4 | 344.46 | 953.18 | 0.0058292 | 1.2049 | 0 | 0 | 6.7418 | 336.19 | 72.726 | 341.16 | 451.12 | 153.51 | 12.726 | 100 | 100 | 1.2072 | 4.6714 | 8.8321 | -11.31 | 142.55 | 0.37729 | -5.0499e-07
2011-04-26 | 2011-04-26 | 2011-04-26 | 16 | 30 | 116 | 1630 | 116.6875 | 0.53375 | 6.8187 | 20.05 | 20.512 | 43.856 | 1019.4 | 299.39 | 1028 | 0.0062881 | 1.2069 | 0 | 0 | 12.244 | 286.34 | 63.704 | 332.79 | 435.79 | 119.65 | -0.86513 | 100 | 100 | 1.2096 | 5.7095 | 359.03 | -28.951 | 119.57 | 0.40125 | -3.8636e-07
2011-04-26 | 2011-04-26 | 2011-04-26 | 17 | 0 | 116 | 1700 | 116.7083 | 3.0333 | 6.8443 | 19.116 | 19.295 | 46.952 | 1019.5 | 214.65 | 1039.2 | 0.0063566 | 1.2107 | 0 | 0 | 0 | 193.61 | 43.91 | 328.09 | 420.54 | 57.253 | -9.4638 | 100 | 100 | 1.2129 | 5.3847 | 1.6935 | -41.994 | 86.798 | 0.39052 | -3.2035e-07
2011-04-26 | 2011-04-26 | 2011-04-26 | 17 | 30 | 116 | 1730 | 116.7292 | 3.4001 | 6.9915 | 18.085 | 17.916 | 49.465 | 1019.6 | 112.8 | 1026 | 0.006275 | 1.2152 | 0 | 0 | 0 | 103.61 | 22.867 | 322.99 | 405.63 | -1.8927 | -16.854 | 99.9944 | 99.9944 | 1.2164 | 5.7043 | 2.3185 | -63.491 | 66.756 | 0.40187 | -1.2657e-07
2011-04-26 | 2011-04-26 | 2011-04-26 | 18 | 0 | 116 | 1800 | 116.75 | 5.6332 | 6.1774 | 17.22 | 16.741 | 49.31 | 1019.9 | 65.829 | 969.12 | 0.0059244 | 1.2194 | 0 | 0 | 0 | 60.017 | 13.479 | 318.59 | 394.62 | -29.493 | -17.051 | 100 | 100 | 1.22 | 4.8088 | 4.3233 | -66.526 | 53.517 | 0.38295 | -7.0905e-09
2011-04-26 | 2011-04-26 | 2011-04-26 | 18 | 30 | 116 | 1830 | 116.7708 | 2.9 | 5.9673 | 16.188 | 15.674 | 51.739 | 1020.2 | 27.246 | 951.37 | 0.0058137 | 1.2242 | 0 | 0 | 0 | 21.19 | 4.8329 | 314.94 | 384.81 | -53.514 | -18.797 | 100 | 100 | 1.2243 | 4.6514 | 2.3553 | -66.416 | 32.374 | 0.33841 | 1.7412e-07
2011-04-26 | 2011-04-26 | 2011-04-26 | 19 | 0 | 116 | 1900 | 116.7917 | 4.1 | 5.7421 | 15.114 | 14.368 | 57.96 | 1020.5 | 3.5751 | 994.9 | 0.0060788 | 1.2289 | 0 | 0 | 0 | 1.6369 | 0.44198 | 310.27 | 377.03 | -65.56 | -17.419 | 100 | 100 | 1.2289 | 4.5484 | 2.136 | -67.037 | 22.19 | 0.33213 | 1.6723e-07
2011-04-26 | 2011-04-26 | 2011-04-26 | 19 | 30 | 116 | 1930 | 116.8125 | 1.7333 | 5.7913 | 14.343 | 13.666 | 59.539 | 1020.8 | 0 | 973.22 | 0.005944 | 1.2327 | 0 | 0 | 0 | 0 | 0 | 308.17 | 372.26 | -64.095 | -15.658 | 100 | 100 | 1.2327 | 4.7285 | 359.93 | -59.314 | 17.266 | 0.30788 | 1.3768e-07
2011-04-26 | 2011-04-26 | 2011-04-26 | 20 | 0 | 116 | 2000 | 116.8333 | 0.83333 | 4.827 | 13.309 | 12.528 | 62.211 | 1021 | 0 | 950.19 | 0.0058019 | 1.2375 | 0 | 0 | 0 | 0 | 0 | 305.51 | 366.49 | -60.982 | -17.107 | 100 | 100 | 1.2374 | 3.8906 | 359.86 | -60.864 | 15.607 | 0.27779 | 1.7942e-07
2011-04-26 | 2011-04-26 | 2011-04-26 | 20 | 30 | 116 | 2030 | 116.8542 | 0.76677 | 4.9749 | 12.403 | 11.67 | 67.452 | 1021.1 | 0 | 971.21 | 0.0059302 | 1.2414 | 0 | 0 | 0 | 0 | 0 | 303.22 | 362.37 | -59.148 | -16.672 | 100 | 100 | 1.2418 | 4.053 | 0.19068 | -54.341 | 9.5798 | 0.2966 | 1.6244e-07
2011-04-26 | 2011-04-26 | 2011-04-26 | 21 | 0 | 116 | 2100 | 116.875 | 1.8997 | 5.5618 | 11.565 | 11.017 | 72.079 | 1021.2 | 0 | 981.87 | 0.0059949 | 1.2451 | 0 | 0 | 0 | 0 | 0 | 301.03 | 359.86 | -58.834 | -14.903 | 100 | 100 | 1.2451 | 4.5194 | 1.085 | -49.613 | 13.011 | 0.32519 | 1.6434e-07
2011-04-26 | 2011-04-26 | 2011-04-26 | 21 | 30 | 116 | 2130 | 116.8958 | 0.033494 | 5.2294 | 10.865 | 10.288 | 74.93 | 1021.3 | 0 | 974.55 | 0.0059494 | 1.2484 | 0 | 0 | 0 | 0 | 0 | 300.53 | 356.29 | -55.76 | -17.125 | 100 | 100 | 1.2489 | 3.9691 | 358.96 | -46.708 | 8.2542 | 0.27815 | 1.6654e-07
2011-04-26 | 2011-04-26 | 2011-04-26 | 22 | 0 | 116 | 2200 | 116.9167 | 2.1003 | 5.0621 | 10.3 | 9.6008 | 77.333 | 1021.2 | 0 | 968.65 | 0.0059138 | 1.2508 | 0 | 0 | 0 | 0 | 0 | 298.69 | 353.54 | -54.852 | -17.673 | 100 | 100 | 1.2514 | 4.0066 | 1.8382 | -39.949 | 8.1542 | 0.28283 | 1.5691e-07
2011-04-26 | 2011-04-26 | 2011-04-26 | 22 | 30 | 116 | 2230 | 116.9375 | 359.43 | 4.929 | 9.6642 | 9.0527 | 78.823 | 1021.2 | 0 | 946.2 | 0.0057761 | 1.2537 | 0 | 0 | 0 | 0 | 0 | 296.58 | 351.02 | -54.444 | -17.424 | 100 | 100 | 1.2538 | 4.0353 | 357.98 | -43.453 | 7.5529 | 0.28271 | 1.8124e-07
2011-04-26 | 2011-04-26 | 2011-04-26 | 23 | 0 | 116 | 2300 | 116.9583 | 359.9 | 4.9486 | 9.1922 | 8.5802 | 79.846 | 1021.1 | 0 | 928.42 | 0.0056676 | 1.2558 | 0 | 0 | 0 | 0 | 0 | 296.19 | 348.92 | -52.731 | -18.36 | 100 | 100 | 1.2556 | 4.0512 | 359.2 | -42.527 | 5.577 | 0.28424 | 1.5403e-07
2011-04-26 | 2011-04-26 | 2011-04-26 | 23 | 30 | 116 | 2330 | 116.9792 | 357.67 | 5.155 | 8.8783 | 8.4338 | 80.601 | 1021 | 0 | 917.59 | 0.0056022 | 1.257 | 0 | 0 | 0 | 0 | 0 | 297.65 | 347.89 | -50.239 | -16.667 | 100 | 100 | 1.257 | 4.0682 | 355.92 | -41.716 | 7.6588 | 0.29343 | 1.8333e-07
2011-04-27 | 2011-04-27 | 2011-04-27 | 0 | 0 | 117 | 0 | 117 | 2.6667 | 4.9944 | 8.5954 | 8.0265 | 81.083 | 1020.6 | 0 | 905.6 | 0.0055305 | 1.258 | 0 | 0 | 0 | 0 | 0 | 293.82 | 345.7 | -51.882 | -18.57 | 100 | 100 | 1.2582 | 3.7447 | 1.9347 | -43.766 | 6.2975 | 0.29458 | 1.9909e-07
2011-04-27 | 2011-04-27 | 2011-04-27 | 0 | 30 | 117 | 30 | 117.0208 | 3.0333 | 4.4546 | 8.1632 | 7.5252 | 83.559 | 1020.5 | 0 | 906.16 | 0.0055348 | 1.2597 | 0 | 0 | 0 | 0 | 0 | 291.35 | 343.65 | -52.293 | -19.409 | 99.9139 | 99.9139 | 1.2595 | 3.4924 | 1.2026 | -36.264 | 3.157 | 0.22865 | 1.2991e-07
2011-04-27 | 2011-04-27 | 2011-04-27 | 1 | 0 | 117 | 100 | 117.0417 | 358.13 | 4.0087 | 7.9004 | 7.2744 | 85.636 | 1020.3 | 0 | 912.33 | 0.0055735 | 1.2607 | 0 | 0 | 0 | 0 | 0 | 290.37 | 342.01 | -51.639 | -18.612 | 100 | 100 | 1.2603 | 3.183 | 356.51 | -35.977 | 1.7997 | 0.21042 | 1.3993e-07
2011-04-27 | 2011-04-27 | 2011-04-27 | 1 | 30 | 117 | 130 | 117.0625 | 358.17 | 3.5521 | 7.6695 | 6.973 | 88.278 | 1020.3 | 0 | 925.71 | 0.0056557 | 1.2616 | 0 | 0 | 0 | 0 | 0 | 290.4 | 340.87 | -50.471 | -18.564 | 100 | 100 | 1.2612 | 2.795 | 357.23 | -35.232 | -0.50667 | 0.19502 | 1.6412e-07
2011-04-27 | 2011-04-27 | 2011-04-27 | 2 | 0 | 117 | 200 | 117.0833 | 351 | 3.5625 | 7.4743 | 6.8489 | 90.008 | 1020.2 | 0 | 931.35 | 0.005691 | 1.2623 | 0 | 0 | 0 | 0 | 0 | 288.46 | 339.71 | -51.244 | -18.492 | 100 | 100 | 1.2621 | 2.7872 | 351.5 | -33.498 | -1.6759 | 0.17954 | 1.4305e-07
2011-04-27 | 2011-04-27 | 2011-04-27 | 2 | 30 | 117 | 230 | 117.1042 | 347.93 | 3.6313 | 7.2336 | 6.7324 | 92.597 | 1020.1 | 0 | 942.41 | 0.005759 | 1.2633 | 0 | 0 | 0 | 0 | 0 | 293.05 | 339.27 | -46.217 | -18.388 | 100 | 100 | 1.2632 | 2.9427 | 345.46 | -28.658 | -1.2196 | 0.21366 | 1.4552e-07
2011-04-27 | 2011-04-27 | 2011-04-27 | 3 | 0 | 117 | 300 | 117.125 | 0.23327 | 4.292 | 7.4422 | 6.8759 | 94.172 | 1020.1 | 0 | 972.36 | 0.0059428 | 1.2622 | 0 | 0 | 0 | 0 | 0 | 303.95 | 342.56 | -38.612 | -10.895 | 100 | 100 | 1.2625 | 3.6579 | 358.72 | -26.603 | -0.87558 | 0.2489 | 1.7973e-07
2011-04-27 | 2011-04-27 | 2011-04-27 | 3 | 30 | 117 | 330 | 117.1458 | 1.4334 | 4.0926 | 7.3347 | 6.8828 | 95.184 | 1020.1 | 0 | 975.55 | 0.0059626 | 1.2626 | 0 | 0 | 0 | 0 | 0 | 298.51 | 341.96 | -43.45 | -14.933 | 100 | 100 | 1.2629 | 3.3871 | 359.11 | -23.096 | -1.6512 | 0.23055 | 1.3659e-07
2011-04-27 | 2011-04-27 | 2011-04-27 | 4 | 0 | 117 | 400 | 117.1667 | 1.4663 | 4.3075 | 7.2803 | 6.8446 | 95.897 | 1019.9 | 0 | 979.22 | 0.005986 | 1.2626 | 0 | 0 | 0 | 0 | 0 | 303.46 | 342.38 | -38.923 | -14.832 | 100 | 100 | 1.2629 | 3.4554 | 0.21365 | -23.087 | -1.3268 | 0.2553 | 1.8017e-07
2011-04-27 | 2011-04-27 | 2011-04-27 | 4 | 30 | 117 | 430 | 117.1875 | 356.37 | 4.5944 | 7.4605 | 7.1318 | 96.368 | 1020.1 | 1.7787 | 996.25 | 0.0060897 | 1.2619 | 0 | 0 | 0 | 2.2289 | 0.37426 | 327.54 | 346.42 | -17.025 | -8.0175 | 100 | 100 | 1.2626 | 3.7755 | 356.01 | -13.824 | 5.1242 | 0.27958 | 1.6461e-07
2011-04-27 | 2011-04-27 | 2011-04-27 | 5 | 0 | 117 | 500 | 117.2083 | 354.97 | 4.7367 | 7.6979 | 7.5158 | 95.526 | 1020.2 | 9.5734 | 1003.7 | 0.0061344 | 1.261 | 0 | 0 | 0 | 10.009 | 2.0313 | 335.13 | 349.53 | -6.4193 | -6.2792 | 100 | 100 | 1.262 | 3.8354 | 354.67 | -8.4369 | 7.2061 | 0.27105 | 1.259e-07
2011-04-27 | 2011-04-27 | 2011-04-27 | 5 | 30 | 117 | 530 | 117.2292 | 0.067356 | 4.9149 | 7.857 | 7.7422 | 94.907 | 1020.4 | 15.691 | 1008.1 | 0.0061604 | 1.2605 | 0 | 0 | 0 | 15.045 | 2.6939 | 338.86 | 351.13 | 0.081817 | -7.776 | 100 | 100 | 1.2616 | 4.1807 | 357.96 | -5.667 | 10.532 | 0.30685 | 1.246e-07
2011-04-27 | 2011-04-27 | 2011-04-27 | 6 | 0 | 117 | 600 | 117.25 | 7.6003 | 4.3422 | 7.9019 | 7.8955 | 96.146 | 1020.5 | 24.818 | 1024.4 | 0.0062597 | 1.2603 | 0.13333 | 14 | 0 | 29.998 | 5.3471 | 355.94 | 353.55 | 27.046 | -5.4785 | 100 | 100 | 1.2617 | 3.5111 | 6.599 | -1.8402 | 19.4425 | 0.28171 | 1.4521e-07
2011-04-27 | 2011-04-27 | 2011-04-27 | 6 | 30 | 117 | 630 | 117.2708 | 3.6659 | 3.8343 | 8.2614 | 8.244 | 96.41 | 1020.5 | 85.653 | 1052.7 | 0.0064332 | 1.2586 | 0 | 0 | 30 | 90.306 | 15.555 | 361.49 | 359.77 | 76.475 | 5.1822 | 100 | 100 | 1.26 | 3.3425 | 2.0912 | 6.8092 | 28.353 | 0.23402 | -2.0956e-07
2011-04-27 | 2011-04-27 | 2011-04-27 | 7 | 0 | 117 | 700 | 117.2917 | 4.3667 | 4.1366 | 8.6153 | 8.8259 | 96.013 | 1020.6 | 89.199 | 1073.7 | 0.0065619 | 1.257 | 0 | 0 | 0 | 86.057 | 14.803 | 354.63 | 362.88 | 63.002 | 2.8203 | 100 | 100 | 1.2584 | 3.3842 | 3.0725 | 10.776 | 26.676 | 0.24303 | -2.2147e-07
2011-04-27 | 2011-04-27 | 2011-04-27 | 7 | 30 | 117 | 730 | 117.3125 | 358.87 | 3.9116 | 8.905 | 9.0743 | 96.062 | 1020.5 | 88.381 | 1095.7 | 0.0066972 | 1.2555 | 0 | 0 | 0 | 86.077 | 14.745 | 350 | 364.2 | 57.136 | -3.0229 | 100 | 100 | 1.2572 | 3.3295 | 356.61 | 9.709 | 25.925 | 0.23635 | -2.185e-07
2011-04-27 | 2011-04-27 | 2011-04-27 | 8 | 0 | 117 | 800 | 117.3333 | 357.29 | 3.9588 | 8.9627 | 9.256 | 95.353 | 1020.5 | 68.435 | 1091.8 | 0.0066731 | 1.2553 | 0 | 0 | 0 | 66.636 | 10.996 | 349.63 | 363.88 | 41.385 | -3.4146 | 100 | 100 | 1.2565 | 3.1968 | 357.8 | 8.2363 | 19.855 | 0.26985 | -1.306e-07
2011-04-27 | 2011-04-27 | 2011-04-27 | 8 | 30 | 117 | 830 | 117.3542 | 358 | 3.6652 | 9.0677 | 9.1998 | 96.154 | 1020.5 | 68.425 | 1108.8 | 0.0067774 | 1.2548 | 0.21667 | 17.4 | 0 | 66.147 | 10.012 | 363.73 | 362.96 | 56.911 | -6.3181 | 99.9972 | 99.9972 | 1.2554 | 3.0641 | 354.5 | 1.3434 | 53.521 | 0.21972 | -2.6209e-07
2011-04-27 | 2011-04-27 | 2011-04-27 | 9 | 0 | 117 | 900 | 117.375 | 354.5 | 3.0623 | 9.3495 | 9.4227 | 96.848 | 1020.6 | 55.556 | 1138.1 | 0.0069569 | 1.2535 | 0.51667 | 19 | 0 | 56.555 | 8.1747 | 369.81 | 364.29 | 53.895 | -3.0121 | 93.4444 | 93.4444 | 1.2549 | 2.5472 | 352.92 | 15.652 | 36.729 | 0.13294 | -4.0408e-08
2011-04-27 | 2011-04-27 | 2011-04-27 | 9 | 30 | 117 | 930 | 117.3958 | 355.37 | 2.5833 | 9.9949 | 9.9654 | 97.788 | 1020.5 | 97.128 | 1200.3 | 0.0073395 | 1.2502 | 0.016667 | 8.4 | 0 | 99.973 | 14.404 | 375.47 | 369.38 | 91.653 | 7.8727 | 61.0722 | 61.0722 | 1.2425 | 2.4693 | 352.12 | -2.0709 | 26.218 | 0.28743 | -3.2022e-07
2011-04-27 | 2011-04-27 | 2011-04-27 | 10 | 0 | 117 | 1000 | 117.4167 | 341.58 | 3.2753 | 10.49 | 10.608 | 95.212 | 1020.3 | 119.28 | 1207.8 | 0.007387 | 1.2477 | 0 | 0 | 0 | 131.82 | 19.437 | 376.4 | 374.51 | 114.27 | 12.067 | 99.025 | 99.025 | 1.2435 | 2.9014 | 342.77 | 8.6168 | 62.237 | 0.15788 | -5.2837e-07
2011-04-27 | 2011-04-27 | 2011-04-27 | 10 | 30 | 117 | 1030 | 117.4375 | 338.51 | 3.5126 | 11.073 | 11.509 | 92.732 | 1020 | 276.29 | 1223.1 | 0.0074829 | 1.2448 | 0 | 0 | 0.4044 | 295.35 | 45.145 | 361.96 | 387.25 | 224.91 | 33.598 | 100 | 100 | 1.2474 | 3.0602 | 337.93 | 35.571 | 70.679 | 0.21301 | -7.4355e-07
2011-04-27 | 2011-04-27 | 2011-04-27 | 11 | 0 | 117 | 1100 | 117.4583 | 343.23 | 4.7264 | 11.88 | 12.647 | 89.81 | 1019.7 | 325.31 | 1249.4 | 0.0076468 | 1.2408 | 0 | 0 | 1.2775 | 318.69 | 51.256 | 352.52 | 394.31 | 225.64 | 25.209 | 100 | 100 | 1.2439 | 3.9929 | 342.34 | 45.039 | 85.613 | 0.27387 | -7.313e-07
2011-04-27 | 2011-04-27 | 2011-04-27 | 11 | 30 | 117 | 1130 | 117.4792 | 348.43 | 4.2391 | 12.49 | 13.07 | 87.411 | 1019.3 | 307.64 | 1265.9 | 0.0077514 | 1.2375 | 0 | 0 | 0 | 319.16 | 52.158 | 352.76 | 396.96 | 222.81 | 11.775 | 100 | 100 | 1.2407 | 3.5168 | 348.13 | 48.12 | 101.89 | 0.30549 | -9.4365e-07
2011-04-27 | 2011-04-27 | 2011-04-27 | 12 | 0 | 117 | 1200 | 117.5 | 346.24 | 4.1223 | 13.256 | 14.397 | 84.69 | 1019.1 | 437.44 | 1289.4 | 0.0078977 | 1.2338 | 0 | 0 | 1.7523 | 450.87 | 76.301 | 348.16 | 410.66 | 312.07 | 51.211 | 100 | 100 | 1.2378 | 3.5326 | 345.34 | 72.817 | 126.4 | 0.26377 | -1.0936e-06
2011-04-27 | 2011-04-27 | 2011-04-27 | 12 | 30 | 117 | 1230 | 117.5208 | 343.11 | 3.8037 | 13.748 | 14.987 | 83.073 | 1018.8 | 385.18 | 1306.6 | 0.0080058 | 1.2313 | 0 | 0 | 0 | 367.63 | 63.021 | 352.18 | 411.78 | 245.01 | 19.014 | 100 | 100 | 1.2352 | 3.2459 | 344.03 | 52.353 | 106.23 | 0.22146 | -9.2728e-07
2011-04-27 | 2011-04-27 | 2011-04-27 | 13 | 0 | 117 | 1300 | 117.5417 | 337.15 | 4.0017 | 14.38 | 15.378 | 79.531 | 1018.5 | 317.7 | 1302.8 | 0.007985 | 1.2282 | 0 | 0 | 0 | 307.75 | 53.451 | 357.67 | 410.07 | 201.9 | 15.51 | 100 | 100 | 1.2313 | 3.3468 | 334.36 | 39.751 | 106.86 | 0.23773 | -8.1141e-07
2011-04-27 | 2011-04-27 | 2011-04-27 | 13 | 30 | 117 | 1330 | 117.5625 | 339.57 | 4.235 | 14.667 | 15.187 | 77.426 | 1018.3 | 200.21 | 1292.2 | 0.0079214 | 1.2268 | 0 | 0 | 0 | 188.7 | 32.474 | 362.38 | 401.23 | 117.38 | -2.2333 | 100 | 100 | 1.2291 | 3.6147 | 339.19 | 5.9719 | 76.68 | 0.23954 | -4.8883e-07
2011-04-27 | 2011-04-27 | 2011-04-27 | 14 | 0 | 117 | 1400 | 117.5833 | 35.404 | 3.216 | 15.014 | 15.489 | 74 | 1018.2 | 209.97 | 1262.6 | 0.0077401 | 1.2253 | 0 | 0 | 0 | 216.92 | 38.096 | 360.55 | 404.4 | 134.97 | 16.255 | 100 | 100 | 1.2273 | 2.4818 | 32.028 | 7.2751 | 82.076 | 0.247 | -6.9389e-07
2011-04-27 | 2011-04-27 | 2011-04-27 | 14 | 30 | 117 | 1430 | 117.6042 | 11.095 | 3.0781 | 15.611 | 16.257 | 73.829 | 1017.9 | 265.52 | 1309.6 | 0.0080319 | 1.2222 | 0 | 0 | 0.6318 | 283.87 | 51.845 | 354.03 | 412.91 | 173.15 | 34.689 | 100 | 100 | 1.2248 | 2.6835 | 11.418 | 20.138 | 112.35 | 0.22457 | -8.5804e-07
2011-04-27 | 2011-04-27 | 2011-04-27 | 15 | 0 | 117 | 1500 | 117.625 | 358.77 | 2.7805 | 16.288 | 17.289 | 70.578 | 1017.5 | 406.05 | 1306.6 | 0.0080166 | 1.2189 | 0 | 0 | 3.2756 | 403.3 | 76.864 | 341.94 | 427.4 | 240.98 | 46.348 | 100 | 100 | 1.2222 | 2.3668 | 1.4679 | 36.679 | 114.43 | 0.20546 | -9.4944e-07
2011-04-27 | 2011-04-27 | 2011-04-27 | 15 | 30 | 117 | 1530 | 117.6458 | 359.7 | 3.5507 | 16.114 | 16.702 | 69.054 | 1017.3 | 221.09 | 1264.2 | 0.0077565 | 1.2196 | 0 | 0 | 0 | 187.17 | 34.378 | 362.54 | 411.47 | 103.85 | -7.7147 | 100 | 100 | 1.2215 | 3.1739 | 359.93 | -1.6809 | 107.27 | 0.25391 | -5.9399e-07
2011-04-27 | 2011-04-27 | 2011-04-27 | 16 | 0 | 117 | 1600 | 117.6667 | 347.7 | 4.8346 | 15.481 | 15.799 | 70.92 | 1017.6 | 105.49 | 1245.7 | 0.00764 | 1.2227 | 0.13333 | 1.4 | 0 | 99.895 | 18.082 | 369.37 | 399.15 | 52.029 | -7.2987 | 100 | 100 | 1.2234 | 3.9166 | 345.84 | -19.519 | 69.324 | 0.25524 | -1.5021e-07
2011-04-27 | 2011-04-27 | 2011-04-27 | 16 | 30 | 117 | 1630 | 117.6875 | 336.67 | 2.7569 | 13.807 | 13.949 | 86.952 | 1017.4 | 39.145 | 1369.8 | 0.0084066 | 1.2291 | 0.066667 | 8.2 | 0 | 36.133 | 6.054 | 389.3 | 384.28 | 35.1 | -18.491 | 100 | 100 | 1.2298 | 1.9346 | 337.65 | -11.559 | 19.398 | 0.1349 | 8.2073e-08
2011-04-27 | 2011-04-27 | 2011-04-27 | 17 | 0 | 117 | 1700 | 117.7083 | 336.37 | 3.2727 | 13.461 | 13.375 | 89.546 | 1017.3 | 85.952 | 1382.7 | 0.008487 | 1.2303 | 0 | 0 | 0 | 92.217 | 15.517 | 352.84 | 381.71 | 47.83 | -1.8769 | 100 | 100 | 1.2314 | 2.623 | 334.65 | -12.776 | 21.541 | 0.20297 | -6.4889e-08
2011-04-27 | 2011-04-27 | 2011-04-27 | 17 | 30 | 117 | 1730 | 117.7292 | 335.67 | 1.7555 | 13.437 | 13.393 | 88.982 | 1017.2 | 79.12 | 1370.9 | 0.0084151 | 1.2304 | 0 | 0 | 0 | 73.733 | 13.429 | 323.04 | 380.88 | 2.4661 | -1.2017 | 100 | 100 | 1.2315 | 1.2239 | 334.95 | -7.6893 | 11.659 | 0.086822 | -1.0082e-07
2011-04-27 | 2011-04-27 | 2011-04-27 | 18 | 0 | 117 | 1800 | 117.75 | 327.4 | 1.7286 | 12.873 | 12.735 | 91.353 | 1017.2 | 61.732 | 1356.6 | 0.0083273 | 1.2329 | 0 | 0 | 0 | 58.463 | 10.759 | 324.73 | 376.43 | -3.9981 | -7.6694 | 100 | 100 | 1.2331 | 1.2999 | 324.28 | -5.2138 | 2.0753 | 0.055713 | -4.9184e-10
2011-04-27 | 2011-04-27 | 2011-04-27 | 18 | 30 | 117 | 1830 | 117.7708 | 341 | 0.63909 | 12.552 | 11.9 | 93.088 | 1017.2 | 33.951 | 1353.7 | 0.0083089 | 1.2343 | 0 | 0 | 0 | 28.301 | 5.9139 | 320.16 | 370.41 | -27.86 | -13.478 | 100 | 100 | 1.2341 | 0.096863 | 343.59 | -3.693 | 0.76236 | 0.078087 | 1.2531e-08
2011-04-27 | 2011-04-27 | 2011-04-27 | 19 | 0 | 117 | 1900 | 117.7917 | 343.13 | 0.1311 | 11.347 | 10.282 | 98.028 | 1017.4 | 5.1909 | 1316.6 | 0.0080783 | 1.2399 | 0 | 0 | 0 | 2.945 | 0.62304 | 326.23 | 361.7 | -33.155 | -23.073 | 100 | 100 | 1.2369 | 0.34666 | 237.33 | -1.9926 | -0.50576 | 0.037982 | 8.3374e-08
2011-04-27 | 2011-04-27 | 2011-04-27 | 19 | 30 | 117 | 1930 | 117.8125 | 297.35 | 0.57337 | 10.56 | 8.6928 | 99.112 | 1017.5 | 0 | 1263.4 | 0.0077501 | 1.2437 | 0 | 0 | 0 | 0 | 0 | 328.25 | 356.12 | -27.863 | -19.591 | 100 | 100 | 1.2401 | 0.56415 | 247.48 | -0.2369 | 0.68742 | 0.062478 | 1.4064e-07
2011-04-27 | 2011-04-27 | 2011-04-27 | 20 | 0 | 117 | 2000 | 117.8333 | 314.53 | 1.028 | 10.642 | 8.6547 | 98.975 | 1017.6 | 0 | 1268.4 | 0.0077802 | 1.2434 | 0 | 0 | 0 | 0 | 0 | 350.02 | 360.47 | -10.453 | -5.7875 | 100 | 100 | 1.2412 | 0.40219 | 288.27 | -1.7094 | -0.16914 | 0.040203 | -1.0316e-08
2011-04-27 | 2011-04-27 | 2011-04-27 | 20 | 30 | 117 | 2030 | 117.8542 | 358.85 | 1.3961 | 10.705 | 9.1797 | 98.984 | 1017.5 | 0 | 1274 | 0.0078152 | 1.2431 | 0.016667 | 1.2 | 0 | 0 | 0 | 365.47 | 364.2 | 1.2715 | -1.9018 | 100 | 100 | 1.2418 | 0.27025 | 25.581 | -1.659 | -0.51548 | 0.067459 | 2.8328e-08
2011-04-27 | 2011-04-27 | 2011-04-27 | 21 | 0 | 117 | 2100 | 117.875 | 276.65 | 1.4881 | 11.006 | 10.241 | 99.087 | 1017.4 | 0 | 1301.2 | 0.0079836 | 1.2415 | 0.48333 | 17.8 | 0 | 0 | 0 | 389.95 | 363.91 | 26.038 | -4.7172 | 99.9833 | 99.9833 | 1.239 | 0.51871 | 292.83 | -14.595 | -2.0736 | 0.11671 | 1.5716e-07
2011-04-27 | 2011-04-27 | 2011-04-27 | 21 | 30 | 117 | 2130 | 117.8958 | 336.31 | 2.6925 | 10.883 | 9.8059 | 98.089 | 1017.4 | 0 | 1277.5 | 0.0078376 | 1.2421 | 0 | 0 | 0 | 0 | 0 | 384.35 | 359.88 | 24.475 | -15.049 | 100 | 100 | 1.2386 | 1.5573 | 333.86 | -10.193 | -3.6318 | 0.085337 | 1.7088e-07
2011-04-27 | 2011-04-27 | 2011-04-27 | 22 | 0 | 117 | 2200 | 117.9167 | 341.63 | 2.1076 | 10.755 | 10.094 | 98.518 | 1017.2 | 0 | 1272.1 | 0.0078057 | 1.2425 | 0 | 0 | 0 | 0 | 0 | 384.97 | 361.63 | 23.334 | -7.2193 | 100 | 100 | 1.2381 | 1.4487 | 350.5 | -3.4772 | -3.2129 | 0.034948 | 5.7602e-08
2011-04-27 | 2011-04-27 | 2011-04-27 | 22 | 30 | 117 | 2230 | 117.9375 | 7.738 | 1.6902 | 11.122 | 10.327 | 98.987 | 1017 | 0 | 1309.9 | 0.0080404 | 1.2405 | 0 | 0 | 0 | 0 | 0 | 382.54 | 362.47 | 20.072 | -4.7753 | 100 | 100 | 1.2405 | 0.65599 | 69.388 | -6.9752 | -1.788 | 0.13494 | 2.9612e-07
2011-04-27 | 2011-04-27 | 2011-04-27 | 23 | 0 | 117 | 2300 | 117.9583 | 325.56 | 2.0561 | 10.479 | 9.823 | 99.006 | 1017.2 | 0 | 1255.3 | 0.0077026 | 1.2437 | 0 | 0 | 0 | 0 | 0 | 380.36 | 359.88 | 20.481 | -11.51 | 100 | 100 | 1.2437 | 1.6355 | 325.99 | -1.7148 | -0.36309 | 0.029641 | 4.0095e-08
2011-04-27 | 2011-04-27 | 2011-04-27 | 23 | 30 | 117 | 2330 | 117.9792 | 344.77 | 2.3811 | 10.637 | 10.147 | 98.988 | 1017.1 | 0 | 1268.1 | 0.0077825 | 1.2428 | 0 | 0 | 0 | 0 | 0 | 374.61 | 360.82 | 13.792 | -8.0215 | 100 | 100 | 1.244 | 1.6563 | 346.44 | -6.8306 | -2.3062 | 0.080034 | 1.1509e-07
2011-04-28 | 2011-04-28 | 2011-04-28 | 0 | 0 | 118 | 0 | 118 | 1.2046 | 1.9261 | 10.745 | 10.045 | 98.849 | 1016.7 | 0 | 1275.5 | 0.0078306 | 1.242 | 0 | 0 | 0 | 0 | 0 | 349.53 | 360.91 | -11.383 | -8.9945 | 100 | 100 | 1.2419 | 1.0786 | 359.89 | -5.0372 | -1.8266 | 0.050046 | 1.4426e-07
2011-04-28 | 2011-04-28 | 2011-04-28 | 0 | 30 | 118 | 30 | 118.0208 | 37.922 | 2.1093 | 11.226 | 10.159 | 96.596 | 1017.5 | 0 | 1286.7 | 0.0078937 | 1.2407 | 0.21667 | 16.8 | 0 | 0 | 0 | 370.2 | 363.48 | 6.722 | -2.6759 | 99.9944 | 0 | 1.241 | 1.7616 | 36.042 | -13.382 | 0 | 0.14673 | 2.8322e-07
2011-04-28 | 2011-04-28 | 2011-04-28 | 1 | 0 | 118 | 100 | 118.0417 | 75.169 | 6.5468 | 11.954 | 11.285 | 93.229 | 1017.9 | 0 | 1303.2 | 0.0079923 | 1.2379 | 0.25 | 30 | 0 | 0 | 0 | 371.08 | 366.08 | 5.0009 | -0.44887 | 99.9972 | 0 | 1.2386 | 5.3308 | 73.239 | -44.895 | 0 | 0.41481 | -3.3418e-07
2011-04-28 | 2011-04-28 | 2011-04-28 | 1 | 30 | 118 | 130 | 118.0625 | 88.814 | 4.0435 | 11.369 | 11.098 | 94.379 | 1016.4 | 0 | 1269.5 | 0.007796 | 1.2388 | 1.15 | 30 | 0 | 0 | 0 | 374.79 | 365 | 9.784 | -5.8141 | 99.9972 | 0 | 1.2399 | 2.7687 | 68.163 | -29.141 | 0 | 0.31378 | -2.1273e-07
2011-04-28 | 2011-04-28 | 2011-04-28 | 2 | 0 | 118 | 200 | 118.0833 | 252.79 | 1.4203 | 10.513 | 10.092 | 98.244 | 1016.3 | 0 | 1248.2 | 0.0076655 | 1.2425 | 0.016667 | 8.4 | 0 | 0 | 0 | 382.24 | 361.26 | 20.974 | -11.534 | 100 | 0 | 1.2428 | 0.1392 | 296.51 | 1.9908 | 0 | 0.1072 | -1.1896e-07
2011-04-28 | 2011-04-28 | 2011-04-28 | 2 | 30 | 118 | 230 | 118.1042 | 41.336 | 1.9374 | 9.9139 | 9.5664 | 99.058 | 1015.9 | 0 | 1209.4 | 0.0074283 | 1.2449 | 0 | 0 | 0 | 0 | 0 | 376.64 | 358.47 | 18.171 | -11.723 | 100 | 100 | 1.2437 | 1.7535 | 34.155 | -6.2812 | -2.0501 | 0.078435 | 2.5983e-07
2011-04-28 | 2011-04-28 | 2011-04-28 | 3 | 0 | 118 | 300 | 118.125 | 48 | 1.5472 | 9.4376 | 8.5777 | 98.984 | 1015.9 | 0 | 1170.2 | 0.0071874 | 1.2471 | 0 | 0 | 0 | 0 | 0 | 370.94 | 352.85 | 18.089 | -18.486 | 100 | 100 | 1.2451 | 1.1181 | 33.119 | -6.5644 | -3.9287 | 0.062804 | 3.1713e-07
2011-04-28 | 2011-04-28 | 2011-04-28 | 3 | 30 | 118 | 330 | 118.1458 | 79.775 | 0.23859 | 8.7201 | 7.1182 | 99.004 | 1016.1 | 0 | 1115.3 | 0.0068473 | 1.2508 | 0 | 0 | 0 | 0 | 0 | 372.75 | 347.74 | 25.006 | -21.512 | 51.0389 | 0 | 1.2484 | 0.26611 | 251.41 | -3.063 | 0 | 0.066842 | 5.342e-06
2011-04-28 | 2011-04-28 | 2011-04-28 | 4 | 0 | 118 | 400 | 118.1667 | 6.9021 | 2.8346 | 8.6053 | 7.0797 | 98.999 | 1015.8 | 0 | 1107.4 | 0.0068 | 1.251 | 0 | 0 | 0 | 0 | 0 | 354.86 | 347.09 | 7.7786 | -15.716 | 88.2833 | 0 | 1.2498 | 2.3815 | 12.874 | -21.758 | 0 | 0.1383 | 3.3304e-06
2011-04-28 | 2011-04-28 | 2011-04-28 | 4 | 30 | 118 | 430 | 118.1875 | 24.433 | 2.6773 | 9.0024 | 8.3915 | 99 | 1015.7 | 3.8961 | 1136.8 | 0.0069824 | 1.249 | 0 | 0 | 0 | 4.422 | 0.64436 | 328.11 | 350.89 | -19.009 | -5.0741 | 100 | 0 | 1.2469 | 1.8951 | 23.023 | -11.094 | 0 | 0.11888 | 3.9544e-07
2011-04-28 | 2011-04-28 | 2011-04-28 | 5 | 0 | 118 | 500 | 118.2083 | 8.9004 | 2.217 | 8.6674 | 7.8977 | 98.999 | 1015.8 | 18.847 | 1111.1 | 0.0068228 | 1.2508 | 0 | 0 | 0 | 21.311 | 3.5468 | 302.05 | 348.4 | -28.58 | -15.613 | 100 | 0 | 1.2489 | 1.5575 | 7.5463 | -1.9068 | 0 | 0.062354 | 9.3041e-07
2011-04-28 | 2011-04-28 | 2011-04-28 | 5 | 30 | 118 | 530 | 118.2292 | 30.965 | 3.0496 | 9.3527 | 8.5687 | 99.002 | 1016 | 61.611 | 1164.1 | 0.0071483 | 1.2477 | 0 | 0 | 0 | 65.151 | 10.998 | 301.97 | 353.9 | 2.2313 | -1.7885 | 99.9861 | 99.9861 | 1.248 | 2.3731 | 27.021 | -13.081 | 17.104 | 0.1837 | 7.0443e-08
2011-04-28 | 2011-04-28 | 2011-04-28 | 6 | 0 | 118 | 600 | 118.25 | 41 | 2.931 | 10.299 | 9.842 | 98.798 | 1016.2 | 132.28 | 1237.5 | 0.0076002 | 1.2434 | 0 | 0 | 20 | 143.95 | 24.748 | 306 | 363.49 | 61.71 | 11.296 | 87.2167 | 87.2167 | 1.2453 | 2.2726 | 38.856 | -2.5607 | 25.46 | 0.21003 | -2.877e-07
2011-04-28 | 2011-04-28 | 2011-04-28 | 6 | 30 | 118 | 630 | 118.2708 | 45.098 | 3.0307 | 11.433 | 11.391 | 96.979 | 1016.3 | 219.09 | 1310.2 | 0.0080475 | 1.2383 | 0 | 0 | 30 | 241.75 | 42.384 | 304.16 | 375.49 | 128.03 | 22.174 | 100 | 100 | 1.2416 | 2.4454 | 41.32 | 11.563 | 33.38 | 0.22298 | -5.2241e-07
2011-04-28 | 2011-04-28 | 2011-04-28 | 7 | 0 | 118 | 700 | 118.2917 | 58.267 | 3.7466 | 12.088 | 12.744 | 92.452 | 1016.5 | 261.66 | 1303.9 | 0.0080072 | 1.2357 | 0 | 0 | 30 | 259.77 | 44.02 | 304.59 | 382.61 | 137.73 | 22.59 | 100 | 100 | 1.2388 | 3.2524 | 54.731 | 20.672 | 57.904 | 0.29536 | -5.7971e-07
2011-04-28 | 2011-04-28 | 2011-04-28 | 7 | 30 | 118 | 730 | 118.3125 | 65.432 | 3.1923 | 12.229 | 12.653 | 92.238 | 1016.5 | 174.93 | 1313.2 | 0.0080647 | 1.235 | 0 | 0 | 3.815 | 166.95 | 24.609 | 323.51 | 381.2 | 84.655 | 6.6635 | 100 | 100 | 1.2373 | 2.6002 | 63.191 | 10.134 | 45.649 | 0.22703 | -4.231e-07
2011-04-28 | 2011-04-28 | 2011-04-28 | 8 | 0 | 118 | 800 | 118.3333 | 57.504 | 3.0248 | 12.275 | 12.665 | 91.705 | 1016.3 | 153.62 | 1309.4 | 0.0080427 | 1.2346 | 0 | 0 | 0 | 156.57 | 22.34 | 350.03 | 383.53 | 100.73 | 16.273 | 100 | 100 | 1.2369 | 2.6133 | 53.442 | 13.844 | 49.026 | 0.24207 | -4.7145e-07
2011-04-28 | 2011-04-28 | 2011-04-28 | 8 | 30 | 118 | 830 | 118.3542 | 79.6 | 3.0648 | 12.52 | 12.867 | 92.569 | 1016.4 | 180.87 | 1343.3 | 0.0082519 | 1.2334 | 0 | 0 | 0 | 185.85 | 26.077 | 355.67 | 386.11 | 129.32 | 14.552 | 100 | 100 | 1.2358 | 2.6105 | 77.396 | 16.762 | 61.865 | 0.2133 | -4.9748e-07
2011-04-28 | 2011-04-28 | 2011-04-28 | 9 | 0 | 118 | 900 | 118.375 | 88.999 | 3.8024 | 12.702 | 13.349 | 92.062 | 1016.6 | 210.89 | 1352 | 0.0083034 | 1.2329 | 0.033333 | 9.4 | 0 | 203.74 | 28.208 | 362.8 | 388.97 | 149.37 | 20.612 | 100 | 0 | 1.2351 | 3.1435 | 86.79 | 22 | 59.748 | 0.22025 | -3.5389e-07
2011-04-28 | 2011-04-28 | 2011-04-28 | 9 | 30 | 118 | 930 | 118.3958 | 89.933 | 3.2472 | 12.505 | 12.908 | 93.384 | 1016.6 | 88.957 | 1353.9 | 0.0083152 | 1.2337 | 0.48333 | 10 | 0 | 75.845 | 9.8559 | 372.46 | 382.07 | 56.384 | -8.6229 | 100 | 0 | 1.2353 | 2.5571 | 88.123 | -7.6049 | 22.5536 | 0.18881 | -4.669e-07
2011-04-28 | 2011-04-28 | 2011-04-28 | 10 | 0 | 118 | 1000 | 118.4167 | 55.583 | 2.511 | 12.123 | 12.331 | 97.571 | 1016.5 | 111.73 | 1379.1 | 0.0084711 | 1.2352 | 1.6333 | 30 | 0 | 127.42 | 16.869 | 388.96 | 380.87 | 118.64 | -3.6024 | 84.9472 | 0 | 1.2303 | 2.5169 | 53.928 | 184.96 | 47.456 | 0.52045 | 2.4801e-07
2011-04-28 | 2011-04-28 | 2011-04-28 | 10 | 30 | 118 | 1030 | 118.4375 | 32.1 | 2.4716 | 12.795 | 13.431 | 96.482 | 1016.4 | 289.09 | 1426.1 | 0.0087633 | 1.2319 | 0.033333 | 8.4 | 2.4329 | 349.7 | 46.726 | 397.77 | 399.05 | 301.69 | 60.675 | 96.5778 | 0 | 1.2295 | 2.4701 | 29.407 | 90.156 | 120.676 | 0.18162 | -7.0435e-07
2011-04-28 | 2011-04-28 | 2011-04-28 | 11 | 0 | 118 | 1100 | 118.4583 | 53.031 | 3.8692 | 14.29 | 15.725 | 87.856 | 1016.3 | 745.89 | 1430.5 | 0.0087915 | 1.2253 | 0 | 0 | 19.404 | 773.31 | 101.52 | 377.71 | 425.86 | 623.64 | 95.773 | 100 | 100 | 1.2295 | 3.2527 | 47.638 | 130.15 | 236.72 | 0.3252 | -1.5494e-06
2011-04-28 | 2011-04-28 | 2011-04-28 | 11 | 30 | 118 | 1130 | 118.4792 | 49.434 | 3.9783 | 14.515 | 15.981 | 87.993 | 1015.7 | 594.12 | 1454.3 | 0.0089436 | 1.2236 | 0 | 0 | 8.128 | 571.17 | 75.726 | 346.53 | 423.32 | 418.66 | 13.602 | 100 | 100 | 1.2278 | 3.4862 | 47.711 | 91.009 | 158.51 | 0.34094 | -1.2594e-06
2011-04-28 | 2011-04-28 | 2011-04-28 | 12 | 0 | 118 | 1200 | 118.5 | 38.29 | 3.7663 | 15.432 | 17.574 | 86.375 | 1015.3 | 788.23 | 1514.6 | 0.00932 | 1.2189 | 0 | 0 | 23.613 | 851 | 111.26 | 331.46 | 442.11 | 629.09 | 90.012 | 100 | 100 | 1.2245 | 3.1734 | 34.924 | 166.64 | 307.01 | 0.33214 | -1.6084e-06
2011-04-28 | 2011-04-28 | 2011-04-28 | 12 | 30 | 118 | 1230 | 118.5208 | 34.949 | 3.5625 | 16.018 | 18.454 | 78.981 | 1015.1 | 775.99 | 1437.4 | 0.0088442 | 1.2165 | 0 | 0 | 25.305 | 770.95 | 102.15 | 321.01 | 442.49 | 547.32 | 47.227 | 100 | 100 | 1.2215 | 3.0487 | 29.893 | 132.26 | 275.18 | 0.30495 | -1.4593e-06
2011-04-28 | 2011-04-28 | 2011-04-28 | 13 | 0 | 118 | 1300 | 118.5417 | 40.792 | 3.7239 | 16.768 | 18.893 | 75.524 | 1014.9 | 734.48 | 1442.7 | 0.0088791 | 1.2131 | 0 | 0 | 30 | 751.1 | 103.75 | 323.51 | 443.74 | 527.12 | 46.664 | 100 | 100 | 1.2184 | 3.1837 | 36.419 | 112.62 | 238.98 | 0.26344 | -1.2022e-06
2011-04-28 | 2011-04-28 | 2011-04-28 | 13 | 30 | 118 | 1330 | 118.5625 | 47.698 | 4.1262 | 17.356 | 19.513 | 71.172 | 1014.5 | 714.23 | 1410.2 | 0.0086809 | 1.2103 | 0 | 5 | 24.495 | 718.7 | 104.77 | 326.65 | 443.97 | 496.61 | 44.006 | 100 | 100 | 1.2141 | 3.2931 | 45.959 | 119.82 | 295.46 | 0.34054 | -1.3497e-06
2011-04-28 | 2011-04-28 | 2011-04-28 | 14 | 0 | 118 | 1400 | 118.5833 | 52.336 | 4.5676 | 17.874 | 19.599 | 70.622 | 1014.1 | 632.04 | 1445.9 | 0.0089055 | 1.2076 | 0 | 0 | 14.586 | 631.27 | 97.414 | 330.88 | 439.44 | 425.29 | 21.296 | 100 | 100 | 1.2118 | 3.6599 | 46.48 | 76.256 | 213.94 | 0.34053 | -1.0466e-06
2011-04-28 | 2011-04-28 | 2011-04-28 | 14 | 30 | 118 | 1430 | 118.6042 | 47.088 | 3.8278 | 18.358 | 19.977 | 69.396 | 1013.9 | 585.7 | 1464.8 | 0.0090243 | 1.2052 | 0 | 0 | 24.244 | 580.97 | 93.29 | 332.82 | 440 | 380.5 | 34.884 | 100 | 100 | 1.2095 | 3.107 | 46.16 | 56.82 | 174.48 | 0.30863 | -8.5814e-07
2011-04-28 | 2011-04-28 | 2011-04-28 | 15 | 0 | 118 | 1500 | 118.625 | 59.228 | 4.1127 | 18.447 | 19.439 | 66.875 | 1013.8 | 504.52 | 1419.3 | 0.0087431 | 1.205 | 0 | 0 | 23.126 | 493.18 | 82.211 | 332.62 | 434.03 | 309.56 | 8.4421 | 100 | 100 | 1.2084 | 3.3699 | 53.249 | 41.496 | 173.97 | 0.28903 | -8.2891e-07
2011-04-28 | 2011-04-28 | 2011-04-28 | 15 | 30 | 118 | 1530 | 118.6458 | 64.956 | 3.8794 | 18.603 | 19.712 | 63.767 | 1013.5 | 426.98 | 1366.5 | 0.0084182 | 1.2043 | 0 | 0 | 7.816 | 405.57 | 70.669 | 331.51 | 429.42 | 236.98 | 19.417 | 100 | 100 | 1.2071 | 3.0848 | 59.466 | 24.569 | 157.76 | 0.26882 | -7.1013e-07
2011-04-28 | 2011-04-28 | 2011-04-28 | 16 | 0 | 118 | 1600 | 118.6667 | 66.234 | 3.3533 | 17.88 | 18.312 | 66.002 | 1013.4 | 172.99 | 1351.3 | 0.0083252 | 1.2072 | 0 | 0 | 0 | 139.74 | 21.681 | 344.44 | 409.51 | 52.988 | -29.235 | 100 | 100 | 1.2083 | 2.9264 | 65.366 | -17.702 | 61.207 | 0.23462 | -1.6514e-07
2011-04-28 | 2011-04-28 | 2011-04-28 | 16 | 30 | 118 | 1630 | 118.6875 | 75.818 | 2.5657 | 16.959 | 16.629 | 69.253 | 1013.2 | 60.85 | 1338.3 | 0.0082467 | 1.2108 | 0 | 0 | 0 | 57.313 | 8.4335 | 337.53 | 395.82 | -9.412 | -21.325 | 100 | 100 | 1.2104 | 1.8694 | 72.363 | -13.208 | 14.005 | 0.12281 | 7.4979e-08
2011-04-28 | 2011-04-28 | 2011-04-28 | 17 | 0 | 118 | 1700 | 118.7083 | 58 | 1.4678 | 16.53 | 15.636 | 71.602 | 1013.2 | 31.859 | 1344.9 | 0.0082874 | 1.2126 | 0 | 0 | 0 | 26.602 | 4.2684 | 350.13 | 390.54 | -18.076 | -11.733 | 100 | 100 | 1.2118 | 1.1318 | 47.731 | -8.5257 | 5.8436 | 0.078853 | 8.7688e-08
2011-04-28 | 2011-04-28 | 2011-04-28 | 17 | 30 | 118 | 1730 | 118.7292 | 122.17 | 2.4316 | 15.153 | 14.404 | 75.548 | 1013.6 | 4.0712 | 1300.1 | 0.0080073 | 1.219 | 0 | 0 | 0 | 1.5793 | 0 | 372.53 | 384.61 | -10.497 | -9.002 | 100 | 100 | 1.2169 | 1.8293 | 160.1 | -10.661 | 31.331 | 0.28489 | 3.0121e-07
2011-04-28 | 2011-04-28 | 2011-04-28 | 18 | 0 | 118 | 1800 | 118.75 | 201.69 | 2.6807 | 13.306 | 13.027 | 87.657 | 1013.8 | 1.0178 | 1337.7 | 0.0082381 | 1.227 | 0.033333 | 8 | 0 | 1.911 | 0.42803 | 375.5 | 376.72 | 0.2629 | -13.895 | 100 | 100 | 1.2287 | 2.0575 | 200.08 | -14.244 | 31.363 | 0.21398 | 2.1064e-07
2011-04-28 | 2011-04-28 | 2011-04-28 | 18 | 30 | 118 | 1830 | 118.7708 | 278.54 | 1.392 | 12.369 | 12.112 | 95.335 | 1013.9 | 5.3762 | 1369.9 | 0.0084363 | 1.231 | 0 | 0 | 0 | 5.0329 | 1.1583 | 360.57 | 374.04 | -9.5955 | -10.295 | 100 | 100 | 1.2307 | 0.79694 | 292.68 | -2.7575 | -0.61429 | 0.050325 | 2.6329e-07
2011-04-28 | 2011-04-28 | 2011-04-28 | 19 | 0 | 118 | 1900 | 118.7917 | 294.01 | 1.6098 | 12.137 | 11.553 | 94.922 | 1014 | 1.7213 | 1342.8 | 0.0082678 | 1.2322 | 0 | 0 | 0 | 0.6529 | 0 | 350.23 | 371.05 | -20.167 | -11.54 | 100 | 100 | 1.2322 | 1.2076 | 303.15 | -5.4014 | 2.6053 | 0.083457 | 2.1594e-07
2011-04-28 | 2011-04-28 | 2011-04-28 | 19 | 30 | 118 | 1930 | 118.8125 | 266.02 | 1.1832 | 12.112 | 11.388 | 94.91 | 1014.1 | 0 | 1340.9 | 0.0082551 | 1.2325 | 0 | 0 | 0 | 0 | 0 | 351.6 | 370.58 | -18.98 | -10.458 | 100 | 100 | 1.2326 | 0.80945 | 250.7 | -4.7437 | 1.3533 | 0.0671 | 1.5949e-07
2011-04-28 | 2011-04-28 | 2011-04-28 | 20 | 0 | 118 | 2000 | 118.8333 | 310.37 | 0.34686 | 11.574 | 11.093 | 98.322 | 1014.2 | 0 | 1340.4 | 0.0082516 | 1.2349 | 0 | 0 | 0 | 0 | 0 | 349.47 | 369.75 | -20.281 | -9.1946 | 100 | 100 | 1.2336 | 0.32702 | 56.484 | -0.032779 | -0.39371 | 0.036206 | 9.5236e-09
2011-04-28 | 2011-04-28 | 2011-04-28 | 20 | 30 | 118 | 2030 | 118.8542 | 340.01 | 1.693 | 11.182 | 10.527 | 98.167 | 1014.2 | 0 | 1304.1 | 0.0080266 | 1.2368 | 0 | 0 | 0 | 0 | 0 | 340.05 | 365.09 | -25.037 | -16.629 | 100 | 100 | 1.234 | 1.4038 | 353.62 | -1.2929 | 0.36008 | 0.057105 | 1.7598e-07
2011-04-28 | 2011-04-28 | 2011-04-28 | 21 | 0 | 118 | 2100 | 118.875 | 357.63 | 2.5231 | 11.437 | 10.625 | 98.239 | 1014.3 | 0 | 1327.3 | 0.0081694 | 1.2357 | 0 | 0 | 0 | 0 | 0 | 335.67 | 364.64 | -28.971 | -9.9918 | 100 | 100 | 1.2356 | 1.5751 | 3.3985 | -6.8004 | -1.0669 | 0.076648 | 1.8392e-07
2011-04-28 | 2011-04-28 | 2011-04-28 | 21 | 30 | 118 | 2130 | 118.8958 | 352.68 | 1.7959 | 10.596 | 9.538 | 98.549 | 1014.3 | 0 | 1259.6 | 0.0077509 | 1.2397 | 0 | 0 | 0 | 0 | 0 | 313.35 | 356.88 | -43.536 | -23.722 | 100 | 100 | 1.2364 | 1.0867 | 359.36 | 0.60342 | 0.23131 | 0.053798 | -1.281e-07
2011-04-28 | 2011-04-28 | 2011-04-28 | 22 | 0 | 118 | 2200 | 118.9167 | 7.3658 | 2.4451 | 10.241 | 8.6694 | 99.23 | 1014.5 | 0 | 1238.2 | 0.0076175 | 1.2415 | 0 | 0 | 0 | 0 | 0 | 310.46 | 353.81 | -43.348 | -20.354 | 100 | 100 | 1.2386 | 1.8407 | 9.9657 | -5.3919 | -2.1344 | 0.064288 | -3.8038e-09
2011-04-28 | 2011-04-28 | 2011-04-28 | 22 | 30 | 118 | 2230 | 118.9375 | 31.575 | 3.6723 | 11.162 | 9.5134 | 95.497 | 1014.4 | 0 | 1266.4 | 0.0077924 | 1.2373 | 0 | 0 | 0 | 0 | 0 | 308.18 | 356.44 | -48.26 | -12.488 | 99.975 | 99.975 | 1.2362 | 2.5972 | 28.783 | -34.385 | -7.8128 | 0.18732 | 2.7849e-07
2011-04-28 | 2011-04-28 | 2011-04-28 | 23 | 0 | 118 | 2300 | 118.9583 | 43.067 | 2.9929 | 11.507 | 10.176 | 91.672 | 1014.3 | 0 | 1244.3 | 0.0076559 | 1.2358 | 0 | 0 | 0 | 0 | 0 | 307.17 | 356.5 | -49.338 | -13.267 | 100 | 100 | 1.2345 | 2.086 | 36.935 | -24.867 | -2.7084 | 0.15556 | 2.2975e-07
2011-04-28 | 2011-04-28 | 2011-04-28 | 23 | 30 | 118 | 2330 | 118.9792 | 53.559 | 2.4263 | 11.589 | 9.9674 | 90.502 | 1014.2 | 0 | 1235.1 | 0.0075998 | 1.2354 | 0 | 0 | 0 | 0 | 0 | 319.38 | 356 | -36.626 | -15.625 | 100 | 100 | 1.2351 | 1.7718 | 48.568 | -26.815 | -5.1224 | 0.15439 | 3.5797e-07
2011-04-29 | 2011-04-29 | 2011-04-29 | 0 | 0 | 119 | 0 | 119 | 61.7 | 3.13 | 12.281 | 11.057 | 88.945 | 1014.2 | 0 | 1270.4 | 0.0078185 | 1.2322 | 0 | 0 | 0 | 0 | 0 | 349.16 | 362.84 | -13.679 | 0.8785 | 100 | 100 | 1.2328 | 2.4854 | 57.989 | -28.144 | 11.03 | 0.194 | 2.6303e-07
2011-04-29 | 2011-04-29 | 2011-04-29 | 0 | 30 | 119 | 30 | 119.0208 | 57.033 | 2.9189 | 12.329 | 11.355 | 88.154 | 1014 | 0 | 1263.2 | 0.0077759 | 1.2317 | 0 | 0 | 0 | 0 | 0 | 316.9 | 360.78 | -43.888 | -12.481 | 99.9889 | 99.9889 | 1.2321 | 2.308 | 51.853 | -23.613 | 1.1985 | 0.18891 | 2.0756e-07
2011-04-29 | 2011-04-29 | 2011-04-29 | 1 | 0 | 119 | 100 | 119.0417 | 60.4 | 2.7822 | 11.869 | 10.903 | 90.516 | 1013.7 | 0 | 1258.3 | 0.0077481 | 1.2334 | 0 | 0 | 0 | 0 | 0 | 311.07 | 357.92 | -46.853 | -15.663 | 100 | 100 | 1.2332 | 2.144 | 56.046 | -23.65 | -2.3406 | 0.15588 | 2.2038e-07
2011-04-29 | 2011-04-29 | 2011-04-29 | 1 | 30 | 119 | 130 | 119.0625 | 70.468 | 2.9859 | 11.369 | 10.048 | 92.164 | 1013.7 | 0 | 1239.5 | 0.0076309 | 1.2357 | 0 | 0 | 0 | 0 | 0 | 312.67 | 355.23 | -42.551 | -17.691 | 100 | 100 | 1.2339 | 2.1941 | 65.32 | -21.774 | -3.6983 | 0.12206 | 1.8511e-07
2011-04-29 | 2011-04-29 | 2011-04-29 | 2 | 0 | 119 | 200 | 119.0833 | 71.667 | 3.1323 | 12.233 | 10.897 | 89.12 | 1013.7 | 0 | 1268.9 | 0.0078128 | 1.2318 | 0 | 0 | 0 | 0 | 0 | 340.25 | 360.95 | -20.698 | -2.2486 | 100 | 100 | 1.2311 | 2.4231 | 68.903 | -21.946 | 5.805 | 0.15396 | 1.8231e-07
2011-04-29 | 2011-04-29 | 2011-04-29 | 2 | 30 | 119 | 230 | 119.1042 | 76.3 | 4.3677 | 13.139 | 12.051 | 84.616 | 1013.9 | 0 | 1278.4 | 0.0078704 | 1.228 | 0 | 0 | 0 | 0 | 0 | 348.37 | 365.68 | -17.306 | 0.87172 | 100 | 100 | 1.228 | 3.6019 | 73.786 | -47.448 | 22.775 | 0.29228 | 3.04e-07
2011-04-29 | 2011-04-29 | 2011-04-29 | 3 | 0 | 119 | 300 | 119.125 | 79.667 | 5.6726 | 13.484 | 12.741 | 82.288 | 1014 | 0 | 1271.8 | 0.007829 | 1.2267 | 0 | 0 | 0 | 0 | 0 | 344.16 | 367.33 | -23.161 | -1.6025 | 100 | 100 | 1.227 | 4.4805 | 77.693 | -53.692 | 34.142 | 0.33781 | 3.011e-07
2011-04-29 | 2011-04-29 | 2011-04-29 | 3 | 30 | 119 | 330 | 119.1458 | 70.001 | 4.7651 | 13.026 | 12.419 | 84.419 | 1013.9 | 0 | 1266.2 | 0.0077949 | 1.2286 | 0 | 0 | 0 | 0 | 0 | 335.71 | 365.76 | -30.051 | -7.6847 | 100 | 100 | 1.2292 | 3.7185 | 69.017 | -40.393 | 19.145 | 0.29234 | 2.7581e-07
2011-04-29 | 2011-04-29 | 2011-04-29 | 4 | 0 | 119 | 400 | 119.1667 | 74.036 | 4.5443 | 12.299 | 11.712 | 87.582 | 1013.8 | 0 | 1252.5 | 0.0077109 | 1.2317 | 0 | 0 | 0 | 0 | 0 | 313.65 | 361.49 | -47.839 | -13.518 | 100 | 100 | 1.2319 | 3.5968 | 70.182 | -47.256 | 9.5872 | 0.2885 | 2.7462e-07
2011-04-29 | 2011-04-29 | 2011-04-29 | 4 | 30 | 119 | 430 | 119.1875 | 69.4 | 4.9022 | 11.85 | 11.149 | 89.484 | 1013.9 | 2.6101 | 1242.5 | 0.0076482 | 1.2338 | 0 | 0 | 0 | 3.6643 | 0.58951 | 312.32 | 359.68 | -44.286 | -11.197 | 100 | 100 | 1.2347 | 3.7656 | 67.65 | -46.97 | 7.4435 | 0.31066 | 2.8769e-07
2011-04-29 | 2011-04-29 | 2011-04-29 | 5 | 0 | 119 | 500 | 119.2083 | 73.167 | 5.0721 | 11.617 | 11.103 | 90.038 | 1013.9 | 21.69 | 1231 | 0.0075771 | 1.2349 | 0 | 0 | 0 | 25.17 | 4.7451 | 315.37 | 360.64 | -24.854 | -4.5823 | 100 | 100 | 1.2355 | 4.1506 | 70.493 | -38.312 | 13.594 | 0.32256 | 1.9705e-07
2011-04-29 | 2011-04-29 | 2011-04-29 | 5 | 30 | 119 | 530 | 119.2292 | 71.1 | 5.1034 | 11.639 | 11.323 | 89.254 | 1014.1 | 59.952 | 1222.1 | 0.0075204 | 1.2351 | 0 | 0 | 0 | 67.516 | 12.663 | 319.78 | 363.84 | 10.795 | 1.9743 | 99.9806 | 99.9806 | 1.2362 | 4.0816 | 68.636 | -27.904 | 22.947 | 0.32377 | 3.6339e-08
2011-04-29 | 2011-04-29 | 2011-04-29 | 6 | 0 | 119 | 600 | 119.25 | 64.7 | 4.7055 | 11.879 | 11.67 | 87.554 | 1014 | 122.6 | 1218 | 0.0074958 | 1.234 | 0 | 0 | 20 | 132.26 | 24.839 | 316.57 | 369.06 | 54.935 | 7.2634 | 100 | 100 | 1.2358 | 3.8647 | 62.422 | -13.764 | 36.79 | 0.3254 | -2.6464e-07
2011-04-29 | 2011-04-29 | 2011-04-29 | 6 | 30 | 119 | 630 | 119.2708 | 67.167 | 4.5335 | 12.217 | 12.352 | 86.966 | 1014 | 168.36 | 1237.1 | 0.0076136 | 1.2324 | 0 | 0 | 30 | 173.75 | 31.02 | 315.57 | 374.51 | 83.792 | 12.736 | 100 | 100 | 1.2344 | 3.8735 | 63.811 | -5.2363 | 41.853 | 0.27969 | -3.3479e-07
2011-04-29 | 2011-04-29 | 2011-04-29 | 7 | 0 | 119 | 700 | 119.2917 | 69.197 | 4.4926 | 12.559 | 12.664 | 86.729 | 1014.1 | 192.5 | 1261.8 | 0.007766 | 1.2309 | 0 | 0 | 30 | 198.55 | 34.788 | 324.73 | 378.89 | 109.6 | 11.48 | 100 | 100 | 1.2333 | 3.727 | 67.087 | -2.2515 | 55.87 | 0.30429 | -4.524e-07
2011-04-29 | 2011-04-29 | 2011-04-29 | 7 | 30 | 119 | 730 | 119.3125 | 71.533 | 4.7172 | 13.496 | 13.777 | 82.66 | 1014.2 | 267.81 | 1278.3 | 0.0078676 | 1.2269 | 0 | 0 | 30 | 287.05 | 51.257 | 330.23 | 389.43 | 176.59 | 29.268 | 100 | 100 | 1.2297 | 3.8716 | 70.062 | 18.093 | 84.018 | 0.32489 | -7.0493e-07
2011-04-29 | 2011-04-29 | 2011-04-29 | 8 | 0 | 119 | 800 | 119.3333 | 69.933 | 5.1616 | 14.343 | 14.903 | 80.103 | 1014.4 | 377.85 | 1309.1 | 0.0080561 | 1.2234 | 0 | 0 | 30 | 399.41 | 72.926 | 326.95 | 399.41 | 254.02 | 30.699 | 100 | 100 | 1.227 | 4.2637 | 65.581 | 29.236 | 89.154 | 0.33562 | -6.6016e-07
2011-04-29 | 2011-04-29 | 2011-04-29 | 8 | 30 | 119 | 830 | 119.3542 | 66.767 | 5.1503 | 15.149 | 16.022 | 76.305 | 1014.4 | 475.62 | 1313.7 | 0.0080847 | 1.22 | 0 | 0 | 30 | 499.82 | 89.566 | 324.19 | 411.09 | 323.36 | 37.103 | 100 | 100 | 1.2234 | 4.2833 | 66.122 | 47.956 | 127.92 | 0.33315 | -8.6298e-07
2011-04-29 | 2011-04-29 | 2011-04-29 | 9 | 0 | 119 | 900 | 119.375 | 55.866 | 4.0512 | 16.104 | 17.662 | 73.634 | 1014.2 | 535.85 | 1347.6 | 0.0082956 | 1.2156 | 0 | 0 | 30 | 559.74 | 99.692 | 320.35 | 424.2 | 356.19 | 26.183 | 100 | 100 | 1.2201 | 3.3372 | 51.071 | 66.127 | 181.07 | 0.32609 | -1.2092e-06
2011-04-29 | 2011-04-29 | 2011-04-29 | 9 | 30 | 119 | 930 | 119.3958 | 50.634 | 3.7758 | 17.011 | 18.715 | 71.306 | 1014.1 | 582.45 | 1382.8 | 0.0085145 | 1.2115 | 0 | 0 | 30 | 607.33 | 105.94 | 324.21 | 434.17 | 391.44 | 62.574 | 100 | 100 | 1.2165 | 3.1186 | 50.729 | 70.986 | 210.97 | 0.30196 | -1.3129e-06
2011-04-29 | 2011-04-29 | 2011-04-29 | 10 | 0 | 119 | 1000 | 119.4167 | 57.367 | 4.5148 | 17.611 | 19.71 | 67.034 | 1013.9 | 629.44 | 1349.4 | 0.0083096 | 1.2088 | 0 | 0 | 25.595 | 656.41 | 114.37 | 326.99 | 441.03 | 428 | 46.008 | 100 | 100 | 1.2128 | 3.779 | 53.856 | 70.168 | 224.81 | 0.34717 | -1.2393e-06
2011-04-29 | 2011-04-29 | 2011-04-29 | 10 | 30 | 119 | 1030 | 119.4375 | 54.014 | 5.0608 | 18.195 | 20.13 | 66.674 | 1013.6 | 668.42 | 1393.3 | 0.0085836 | 1.206 | 0 | 0 | 30 | 693.91 | 120.84 | 329.62 | 445.98 | 456.7 | 48.485 | 100 | 100 | 1.2104 | 4.1774 | 52.273 | 89.832 | 284.53 | 0.42133 | -1.5236e-06
2011-04-29 | 2011-04-29 | 2011-04-29 | 11 | 0 | 119 | 1100 | 119.4583 | 57.876 | 5.3552 | 18.827 | 20.851 | 61.921 | 1013.4 | 701.3 | 1345.2 | 0.008288 | 1.2032 | 0 | 0 | 30 | 726.14 | 126.18 | 330.72 | 452.55 | 478.13 | 56.125 | 100 | 100 | 1.2082 | 4.3367 | 53.611 | 78.53 | 232.47 | 0.3959 | -1.088e-06
2011-04-29 | 2011-04-29 | 2011-04-29 | 11 | 30 | 119 | 1130 | 119.4792 | 51.125 | 4.9912 | 19.423 | 21.591 | 61.706 | 1013.3 | 716.17 | 1392.4 | 0.0085811 | 1.2005 | 0 | 0 | 30 | 736.35 | 129.85 | 334.08 | 460.56 | 480.01 | 57.26 | 100 | 100 | 1.2056 | 3.9286 | 49.997 | 88.415 | 277.25 | 0.35088 | -1.2948e-06
2011-04-29 | 2011-04-29 | 2011-04-29 | 12 | 0 | 119 | 1200 | 119.5 | 72.11 | 6.5056 | 19.797 | 21.885 | 58.437 | 1013.1 | 717.89 | 1349.1 | 0.0083143 | 1.1989 | 0 | 0 | 30 | 734.89 | 130 | 333.9 | 460.48 | 478.3 | 48.386 | 100 | 100 | 1.2037 | 5.3811 | 69.951 | 81.52 | 225.21 | 0.42837 | -9.4412e-07
2011-04-29 | 2011-04-29 | 2011-04-29 | 12 | 30 | 119 | 1230 | 119.5208 | 70.57 | 6.4242 | 20.336 | 22.335 | 55.49 | 1012.9 | 714.26 | 1324.5 | 0.0081638 | 1.1966 | 0 | 0 | 30 | 728.04 | 130.42 | 335.62 | 466.1 | 467.15 | 49.828 | 100 | 100 | 1.2007 | 5.277 | 68.001 | 74.35 | 236.81 | 0.46786 | -9.3931e-07
2011-04-29 | 2011-04-29 | 2011-04-29 | 13 | 0 | 119 | 1300 | 119.5417 | 64.679 | 6.2899 | 20.833 | 22.913 | 54.908 | 1012.7 | 698.89 | 1351.5 | 0.0083323 | 1.1942 | 0 | 0 | 30 | 709.46 | 128.9 | 337.37 | 470.1 | 447.83 | 49.936 | 100 | 100 | 1.1984 | 5.1952 | 65.545 | 73.612 | 267.59 | 0.44498 | -9.9665e-07
2011-04-29 | 2011-04-29 | 2011-04-29 | 13 | 30 | 119 | 1330 | 119.5625 | 61.5 | 5.868 | 21.205 | 23.33 | 52.203 | 1012.5 | 673.1 | 1314.4 | 0.0081041 | 1.1926 | 0 | 0 | 30 | 678.85 | 125.79 | 339.7 | 473.68 | 419.08 | 48.306 | 100 | 100 | 1.1961 | 4.8671 | 57.61 | 62.576 | 275.15 | 0.45315 | -1.0412e-06
2011-04-29 | 2011-04-29 | 2011-04-29 | 14 | 0 | 119 | 1400 | 119.5833 | 66.9 | 7.0945 | 21.579 | 23.406 | 49.655 | 1012.3 | 628.37 | 1279.2 | 0.0078875 | 1.191 | 0 | 0 | 30 | 629.28 | 119.25 | 339.45 | 468.83 | 380.65 | 36.935 | 100 | 100 | 1.1946 | 5.7932 | 63.83 | 43.361 | 234.83 | 0.46766 | -7.4456e-07
2011-04-29 | 2011-04-29 | 2011-04-29 | 14 | 30 | 119 | 1430 | 119.6042 | 65.933 | 6.9762 | 21.797 | 23.335 | 47.899 | 1012.1 | 583.15 | 1250.6 | 0.0077123 | 1.19 | 0 | 0 | 30 | 581.86 | 112.74 | 337.97 | 465.05 | 342.03 | 32.151 | 100 | 100 | 1.1938 | 5.773 | 61.826 | 30.552 | 217.56 | 0.47503 | -7.299e-07
2011-04-29 | 2011-04-29 | 2011-04-29 | 15 | 0 | 119 | 1500 | 119.625 | 70.702 | 7.9843 | 21.69 | 23.019 | 46.997 | 1011.8 | 534.04 | 1219.1 | 0.0075193 | 1.1902 | 0 | 0 | 30 | 527.76 | 104.63 | 335.55 | 457.76 | 300.93 | 26.637 | 100 | 100 | 1.1935 | 6.6117 | 67.864 | 18.514 | 200.09 | 0.52942 | -5.6461e-07
2011-04-29 | 2011-04-29 | 2011-04-29 | 15 | 30 | 119 | 1530 | 119.6458 | 64.566 | 7.3361 | 21.611 | 22.758 | 47.17 | 1011.6 | 471.73 | 1217.7 | 0.0075124 | 1.1903 | 0 | 0 | 30 | 461.39 | 94.161 | 335.22 | 452.98 | 249.46 | 21.939 | 100 | 100 | 1.1931 | 5.9154 | 61.351 | -1.827 | 197.64 | 0.50309 | -5.3983e-07
2011-04-29 | 2011-04-29 | 2011-04-29 | 16 | 0 | 119 | 1600 | 119.6667 | 70.933 | 8.6723 | 21.493 | 22.26 | 44.974 | 1011.4 | 396.1 | 1152.6 | 0.00711 | 1.1909 | 0 | 0 | 30 | 380.02 | 80.727 | 333.84 | 441.73 | 191.41 | 8.0391 | 100 | 100 | 1.1935 | 7.0886 | 67.233 | -24.145 | 144.87 | 0.54772 | -3.5422e-07
2011-04-29 | 2011-04-29 | 2011-04-29 | 16 | 30 | 119 | 1630 | 119.6875 | 69.767 | 8.3779 | 21.35 | 21.773 | 44.412 | 1011.2 | 313.73 | 1128.3 | 0.006961 | 1.1913 | 0 | 0 | 20.455 | 297.12 | 65.656 | 332.19 | 432.6 | 131.06 | 4.6769 | 100 | 100 | 1.1935 | 6.694 | 66.96 | -45.427 | 131.73 | 0.51269 | -2.8265e-07
2011-04-29 | 2011-04-29 | 2011-04-29 | 17 | 0 | 119 | 1700 | 119.7083 | 70.367 | 8.2186 | 21.26 | 21.314 | 42.754 | 1011.1 | 246.38 | 1080.1 | 0.0066628 | 1.1918 | 0 | 0 | 10.03 | 226.76 | 52.394 | 329.38 | 423.67 | 80.071 | -1.0727 | 100 | 100 | 1.1937 | 6.8495 | 67.982 | -66.555 | 99.937 | 0.54151 | -1.6382e-07
2011-04-29 | 2011-04-29 | 2011-04-29 | 17 | 30 | 119 | 1730 | 119.7292 | 71.367 | 8.3968 | 20.995 | 20.778 | 40.756 | 1011 | 149.99 | 1013.1 | 0.0062484 | 1.1931 | 0 | 0 | 0 | 151.7 | 36.401 | 327.11 | 414.69 | 27.727 | -6.6949 | 100 | 100 | 1.1944 | 6.9397 | 68.936 | -79.778 | 94.804 | 0.51947 | -4.7638e-08
2011-04-29 | 2011-04-29 | 2011-04-29 | 18 | 0 | 119 | 1800 | 119.75 | 72.966 | 7.4436 | 20.582 | 20.023 | 41.627 | 1011.1 | 97.38 | 1008.6 | 0.0062201 | 1.1949 | 0 | 0 | 0 | 87.432 | 21.044 | 324.91 | 405.91 | -14.62 | -9.7201 | 100 | 100 | 1.1961 | 5.9078 | 71.394 | -85.849 | 72.555 | 0.46281 | 7.4803e-08
2011-04-29 | 2011-04-29 | 2011-04-29 | 18 | 30 | 119 | 1830 | 119.7708 | 75 | 6.9775 | 20.012 | 19.315 | 44.189 | 1011.5 | 49.357 | 1033.8 | 0.0063739 | 1.1975 | 0 | 0 | 0 | 39.172 | 9.7153 | 325.96 | 399.27 | -43.851 | -11.053 | 100 | 100 | 1.1979 | 5.4575 | 71.379 | -88.045 | 55.623 | 0.4402 | 1.8002e-07
2011-04-29 | 2011-04-29 | 2011-04-29 | 19 | 0 | 119 | 1900 | 119.7917 | 67.233 | 5.9817 | 19.291 | 18.256 | 47.148 | 1011.9 | 10.238 | 1054.2 | 0.0064974 | 1.2008 | 0 | 0 | 0 | 6.2679 | 1.5845 | 326.38 | 392.48 | -61.42 | -12.838 | 100 | 100 | 1.2008 | 4.614 | 64.703 | -98.965 | 50.181 | 0.39361 | 3.6637e-07
2011-04-29 | 2011-04-29 | 2011-04-29 | 19 | 30 | 119 | 1930 | 119.8125 | 57.1 | 4.6286 | 18.673 | 17.653 | 50.026 | 1012.3 | 0 | 1076.7 | 0.0066342 | 1.2037 | 0 | 0 | 0 | 0 | 0 | 333.78 | 388.53 | -54.746 | -9.1132 | 100 | 100 | 1.2034 | 3.8728 | 53.172 | -71.572 | 28.95 | 0.31819 | 2.9082e-07
2011-04-29 | 2011-04-29 | 2011-04-29 | 20 | 0 | 119 | 2000 | 119.8333 | 58.435 | 5.5276 | 18.62 | 17.352 | 51.116 | 1012.7 | 0 | 1096.7 | 0.0067553 | 1.2044 | 0 | 0 | 0 | 0 | 0 | 325.35 | 386.29 | -60.935 | -7.3838 | 100 | 100 | 1.2059 | 4.5897 | 55.527 | -87.36 | 35.707 | 0.4157 | 3.8404e-07
2011-04-29 | 2011-04-29 | 2011-04-29 | 20 | 30 | 119 | 2030 | 119.8542 | 66.2 | 6.6421 | 17.871 | 17.002 | 53.082 | 1013.2 | 0 | 1086.5 | 0.0066892 | 1.2081 | 0 | 0 | 0 | 0 | 0 | 322.06 | 384.53 | -62.467 | -7.2562 | 100 | 100 | 1.2082 | 5.4143 | 63.569 | -90.816 | 41.92 | 0.4194 | 3.2567e-07
2011-04-29 | 2011-04-29 | 2011-04-29 | 21 | 0 | 119 | 2100 | 119.875 | 64.767 | 6.497 | 17.318 | 16.51 | 53.596 | 1013.4 | 0 | 1059.5 | 0.0065206 | 1.2108 | 0 | 0 | 0 | 0 | 0 | 321.15 | 381.69 | -60.536 | -9.0365 | 100 | 100 | 1.2112 | 5.3356 | 61.693 | -93.034 | 39.204 | 0.42688 | 3.2854e-07
2011-04-29 | 2011-04-29 | 2011-04-29 | 21 | 30 | 119 | 2130 | 119.8958 | 65.1 | 6.0628 | 16.605 | 15.737 | 54.964 | 1013.4 | 0 | 1038.5 | 0.0063909 | 1.2139 | 0 | 0 | 0 | 0 | 0 | 318.36 | 377.88 | -59.521 | -10.168 | 100 | 100 | 1.2142 | 4.743 | 60.828 | -76.514 | 31.969 | 0.38064 | 2.8481e-07
2011-04-29 | 2011-04-29 | 2011-04-29 | 22 | 0 | 119 | 2200 | 119.9167 | 58.933 | 4.8977 | 15.866 | 15.018 | 57.081 | 1013.5 | 0 | 1028.7 | 0.0063298 | 1.2171 | 0 | 0 | 0 | 0 | 0 | 324.81 | 374.85 | -50.035 | -11.461 | 100 | 100 | 1.2174 | 3.931 | 54.726 | -75.038 | 29.289 | 0.33867 | 2.9113e-07
2011-04-29 | 2011-04-29 | 2011-04-29 | 22 | 30 | 119 | 2230 | 119.9375 | 62.933 | 5.651 | 15.405 | 14.688 | 57.556 | 1013.6 | 0 | 1007.1 | 0.0061959 | 1.2193 | 0 | 0 | 0 | 0 | 0 | 338.06 | 376.01 | -37.951 | -4.3454 | 99.9694 | 99.9694 | 1.2195 | 4.7074 | 60.009 | -63.097 | 33.826 | 0.42211 | 2.8359e-07
2011-04-29 | 2011-04-29 | 2011-04-29 | 23 | 0 | 119 | 2300 | 119.9583 | 64.5 | 6.4382 | 15.191 | 14.516 | 55.722 | 1013.8 | 0 | 961.93 | 0.0059156 | 1.2207 | 0 | 0 | 0 | 0 | 0 | 344.33 | 375.68 | -31.345 | -7.4695 | 100 | 100 | 1.2215 | 5.0937 | 61.924 | -59.609 | 45.007 | 0.44138 | 3.193e-07
2011-04-29 | 2011-04-29 | 2011-04-29 | 23 | 30 | 119 | 2330 | 119.9792 | 63.968 | 6.2992 | 14.293 | 13.694 | 57.336 | 1013.9 | 0 | 933.8 | 0.0057416 | 1.2247 | 0 | 0 | 0 | 0 | 0 | 315.36 | 369.8 | -54.446 | -13.421 | 100 | 100 | 1.225 | 5.1359 | 62.099 | -63.825 | 31.672 | 0.41608 | 2.5285e-07
2011-04-30 | 2011-04-30 | 2011-04-30 | 0 | 0 | 120 | 0 | 120 | 60.733 | 6.0063 | 13.555 | 12.844 | 58.177 | 1013.8 | 0 | 903.43 | 0.0055548 | 1.2279 | 0 | 0 | 0 | 0 | 0 | 303.1 | 364.12 | -61.025 | -18.048 | 100 | 100 | 1.2287 | 4.9743 | 55.827 | -69.239 | 26.86 | 0.41992 | 2.6765e-07
2011-04-30 | 2011-04-30 | 2011-04-30 | 0 | 30 | 120 | 30 | 120.0208 | 63.2 | 5.7395 | 12.693 | 11.925 | 59.86 | 1013.5 | 0 | 878.48 | 0.005402 | 1.2314 | 0 | 0 | 0 | 0 | 0 | 297.89 | 359.71 | -61.822 | -17.38 | 99.9833 | 99.9833 | 1.2317 | 4.5795 | 58.788 | -71.851 | 31.808 | 0.39332 | 2.9936e-07
2011-04-30 | 2011-04-30 | 2011-04-30 | 1 | 0 | 120 | 100 | 120.0417 | 64.767 | 6.2761 | 12.152 | 11.388 | 58.986 | 1013.5 | 0 | 835.6 | 0.0051377 | 1.2339 | 0 | 0 | 0 | 0 | 0 | 294.73 | 356.79 | -62.061 | -17.407 | 100 | 100 | 1.2347 | 4.9605 | 61.353 | -77.995 | 24.239 | 0.38574 | 2.3626e-07
2011-04-30 | 2011-04-30 | 2011-04-30 | 1 | 30 | 120 | 130 | 120.0625 | 63.5 | 6.1801 | 11.504 | 10.729 | 57.517 | 1013.5 | 0 | 780.7 | 0.0047992 | 1.237 | 0 | 0 | 0 | 0 | 0 | 293.42 | 354.1 | -60.676 | -17.863 | 100 | 100 | 1.2372 | 4.813 | 60.82 | -72.806 | 31.238 | 0.40542 | 2.2849e-07
2011-04-30 | 2011-04-30 | 2011-04-30 | 2 | 0 | 120 | 200 | 120.0833 | 57.933 | 5.4398 | 11.013 | 10.315 | 56.471 | 1013.4 | 0 | 741.75 | 0.0045593 | 1.2392 | 0 | 0 | 0 | 0 | 0 | 290.72 | 351.23 | -60.508 | -18.559 | 100 | 100 | 1.2395 | 4.4646 | 53.094 | -70.902 | 32.143 | 0.37429 | 2.765e-07
2011-04-30 | 2011-04-30 | 2011-04-30 | 2 | 30 | 120 | 230 | 120.1042 | 59.133 | 5.3743 | 10.417 | 9.6176 | 55.791 | 1013.3 | 0 | 704.44 | 0.00433 | 1.2418 | 0 | 0 | 0 | 0 | 0 | 288.25 | 348.19 | -59.936 | -19.344 | 100 | 100 | 1.2426 | 4.5576 | 54.419 | -68.303 | 32.63 | 0.37682 | 2.6064e-07
2011-04-30 | 2011-04-30 | 2011-04-30 | 3 | 0 | 120 | 300 | 120.125 | 57.733 | 5.4439 | 9.734 | 9.0812 | 54.838 | 1013.3 | 0 | 661.39 | 0.0040649 | 1.245 | 0 | 0 | 0 | 0 | 0 | 285.49 | 345.48 | -59.991 | -20.555 | 100 | 100 | 1.2449 | 4.62 | 53.84 | -57.843 | 36.504 | 0.37391 | 2.2822e-07
2011-04-30 | 2011-04-30 | 2011-04-30 | 3 | 30 | 120 | 330 | 120.1458 | 59.5 | 5.18 | 9.2294 | 8.5201 | 54.047 | 1013.2 | 0 | 630.11 | 0.0038726 | 1.2472 | 0 | 0 | 0 | 0 | 0 | 284.05 | 342.96 | -58.911 | -21.247 | 100 | 100 | 1.2474 | 4.1984 | 54.434 | -68.603 | 32.546 | 0.36933 | 2.6296e-07
2011-04-30 | 2011-04-30 | 2011-04-30 | 4 | 0 | 120 | 400 | 120.1667 | 59.7 | 5.1924 | 8.9124 | 8.1204 | 54.219 | 1013.2 | 0 | 618.68 | 0.003802 | 1.2487 | 0 | 0 | 0 | 0 | 0 | 283.48 | 341.39 | -57.917 | -20.511 | 100 | 100 | 1.2489 | 4.4012 | 55.877 | -71.602 | 34.486 | 0.38757 | 2.7473e-07
2011-04-30 | 2011-04-30 | 2011-04-30 | 4 | 30 | 120 | 430 | 120.1875 | 59.9 | 5.2165 | 8.6412 | 7.8239 | 55.132 | 1013.2 | 5.6266 | 617.59 | 0.0037953 | 1.2499 | 0 | 0 | 0 | 7.2804 | 1.8011 | 283.51 | 340.82 | -51.834 | -19.162 | 100 | 100 | 1.2502 | 4.2983 | 55.965 | -60.289 | 31.21 | 0.34986 | 1.9933e-07
2011-04-30 | 2011-04-30 | 2011-04-30 | 5 | 0 | 120 | 500 | 120.2083 | 59.333 | 4.943 | 8.4474 | 7.8634 | 56.641 | 1013.2 | 32.146 | 626.22 | 0.0038486 | 1.2507 | 0 | 0 | 0 | 37.096 | 8.4685 | 282.89 | 342.49 | -30.974 | -13.997 | 100 | 100 | 1.2512 | 4.1252 | 54.961 | -47.721 | 31.437 | 0.31746 | 7.5216e-08
2011-04-30 | 2011-04-30 | 2011-04-30 | 5 | 30 | 120 | 530 | 120.2292 | 61.8 | 4.9437 | 8.4907 | 8.1594 | 58.834 | 1013.3 | 78.168 | 652.51 | 0.0040102 | 1.2505 | 0 | 0 | 0 | 87.056 | 19.473 | 281.44 | 346.2 | 2.8214 | -9.4555 | 99.975 | 99.975 | 1.2515 | 4.1404 | 56.831 | -38.349 | 35.485 | 0.29989 | -7.8129e-08
2011-04-30 | 2011-04-30 | 2011-04-30 | 6 | 0 | 120 | 600 | 120.25 | 60.033 | 5.1992 | 8.9033 | 8.7597 | 58.675 | 1013.3 | 139.47 | 668.99 | 0.0041117 | 1.2486 | 0 | 0 | 20 | 155.86 | 35.344 | 282.56 | 353.67 | 49.398 | -2.2449 | 100 | 100 | 1.2503 | 4.388 | 56.671 | -25.605 | 54.453 | 0.37995 | -2.4489e-07
2011-04-30 | 2011-04-30 | 2011-04-30 | 6 | 30 | 120 | 630 | 120.2708 | 64.167 | 5.7639 | 9.5277 | 9.7489 | 59.561 | 1013.3 | 215.53 | 708.76 | 0.0043566 | 1.2457 | 0 | 0 | 30 | 233.03 | 52.943 | 284.73 | 363.89 | 100.93 | 4.8782 | 100 | 100 | 1.2482 | 4.8073 | 59.27 | -5.3364 | 64.354 | 0.39505 | -3.4665e-07
2011-04-30 | 2011-04-30 | 2011-04-30 | 7 | 0 | 120 | 700 | 120.2917 | 64.066 | 5.962 | 10.154 | 10.832 | 59.124 | 1013.3 | 289.34 | 733.4 | 0.0045085 | 1.2428 | 0 | 0 | 30 | 308.54 | 68.837 | 288.17 | 375.29 | 152.59 | 13.803 | 100 | 100 | 1.2457 | 5.036 | 60.424 | 18.959 | 82.901 | 0.42174 | -4.5143e-07
2011-04-30 | 2011-04-30 | 2011-04-30 | 7 | 30 | 120 | 730 | 120.3125 | 66.3 | 6.228 | 10.921 | 11.837 | 58.989 | 1013.4 | 365.88 | 770.23 | 0.0047353 | 1.2394 | 0 | 0 | 30 | 388.06 | 84.358 | 291.21 | 388.04 | 206.87 | 24.252 | 100 | 100 | 1.2428 | 5.0752 | 63.287 | 46.069 | 106.46 | 0.44109 | -6.1258e-07
2011-04-30 | 2011-04-30 | 2011-04-30 | 8 | 0 | 120 | 800 | 120.3333 | 61.1 | 5.6456 | 11.839 | 13.181 | 58.732 | 1013.4 | 440.24 | 814.9 | 0.0050105 | 1.2352 | 0 | 0 | 30 | 464.58 | 98.216 | 294.92 | 403.36 | 257.92 | 36.675 | 100 | 100 | 1.239 | 4.6616 | 58.808 | 66.074 | 132.56 | 0.4105 | -7.8321e-07
2011-04-30 | 2011-04-30 | 2011-04-30 | 8 | 30 | 120 | 830 | 120.3542 | 57.7 | 5.5947 | 12.791 | 14.358 | 58.417 | 1013.4 | 511.74 | 863.12 | 0.005308 | 1.2309 | 0 | 0 | 30 | 538.65 | 110.77 | 298.47 | 416.92 | 309.43 | 41.008 | 100 | 100 | 1.2358 | 4.9321 | 53.679 | 75.522 | 133.68 | 0.43827 | -7.3651e-07
2011-04-30 | 2011-04-30 | 2011-04-30 | 9 | 0 | 120 | 900 | 120.375 | 50.43 | 5.7124 | 13.588 | 15.773 | 57.934 | 1013.3 | 574.71 | 901.36 | 0.0055444 | 1.2272 | 0 | 0 | 30 | 602.37 | 120.63 | 302.79 | 432.71 | 351.82 | 24.218 | 100 | 100 | 1.2314 | 4.4387 | 47.54 | 96.885 | 169.53 | 0.3745 | -9.2909e-07
2011-04-30 | 2011-04-30 | 2011-04-30 | 9 | 30 | 120 | 930 | 120.3958 | 51.832 | 5.4404 | 14.574 | 16.885 | 58.758 | 1013.2 | 629.24 | 975.01 | 0.0059998 | 1.2225 | 0 | 0 | 30 | 657.86 | 128.83 | 306.62 | 446.21 | 389.45 | 73.887 | 100 | 100 | 1.2275 | 4.447 | 49.704 | 97.13 | 182.46 | 0.41052 | -9.7116e-07
2011-04-30 | 2011-04-30 | 2011-04-30 | 10 | 0 | 120 | 1000 | 120.4167 | 57.836 | 5.794 | 15.44 | 17.795 | 56.249 | 1013.2 | 673.53 | 986.56 | 0.0060711 | 1.2188 | 0 | 0 | 30 | 701.84 | 135.15 | 310.67 | 457.5 | 419.86 | 63.143 | 100 | 100 | 1.2235 | 4.808 | 53.556 | 129.63 | 209.22 | 0.37996 | -9.6654e-07
2011-04-30 | 2011-04-30 | 2011-04-30 | 10 | 30 | 120 | 1030 | 120.4375 | 70.203 | 6.6987 | 16.535 | 18.897 | 53.809 | 1013 | 712.34 | 1012.2 | 0.0062303 | 1.2139 | 0 | 0 | 30 | 738.84 | 140.38 | 315.17 | 466.04 | 447.59 | 65.864 | 100 | 100 | 1.2181 | 5.4005 | 64.092 | 130.49 | 231.59 | 0.51722 | -1.0201e-06
2011-04-30 | 2011-04-30 | 2011-04-30 | 11 | 0 | 120 | 1100 | 120.4583 | 70.133 | 7.1749 | 17.291 | 19.744 | 53.486 | 1012.9 | 737.27 | 1055.6 | 0.0064993 | 1.2104 | 0 | 0 | 30 | 761.83 | 143.18 | 318.38 | 472.97 | 464.06 | 62.156 | 100 | 100 | 1.2148 | 5.9885 | 67.226 | 130.99 | 190.66 | 0.48657 | -7.8503e-07
2011-04-30 | 2011-04-30 | 2011-04-30 | 11 | 30 | 120 | 1130 | 120.4792 | 66.868 | 7.194 | 18.018 | 20.468 | 51.432 | 1012.8 | 753.01 | 1062.3 | 0.006542 | 1.2071 | 0 | 0 | 30 | 774.51 | 144.36 | 320.64 | 478.61 | 472.17 | 60.535 | 100 | 100 | 1.2122 | 5.9857 | 63.966 | 132.88 | 214.81 | 0.48853 | -8.3085e-07
2011-04-30 | 2011-04-30 | 2011-04-30 | 12 | 0 | 120 | 1200 | 120.5 | 72.532 | 8.3034 | 18.568 | 20.909 | 49.111 | 1012.5 | 756.99 | 1050.1 | 0.0064684 | 1.2046 | 0 | 0 | 30 | 773.95 | 143.88 | 322.22 | 479.1 | 473.2 | 56.02 | 100 | 100 | 1.2095 | 6.6886 | 70.261 | 152.53 | 232.96 | 0.56082 | -8.3276e-07
2011-04-30 | 2011-04-30 | 2011-04-30 | 12 | 30 | 120 | 1230 | 120.5208 | 71.797 | 8.2861 | 18.95 | 21.295 | 46.07 | 1012.3 | 747.97 | 1008.6 | 0.0062132 | 1.203 | 0 | 0 | 30 | 761.33 | 141.97 | 323.93 | 481.38 | 461.92 | 55.444 | 100 | 100 | 1.2073 | 6.6432 | 69.448 | 132.26 | 217.46 | 0.53399 | -7.3813e-07
2011-04-30 | 2011-04-30 | 2011-04-30 | 13 | 0 | 120 | 1300 | 120.5417 | 70.333 | 8.1365 | 19.509 | 21.69 | 44.762 | 1012.1 | 728.11 | 1015.4 | 0.006256 | 1.2004 | 0 | 0 | 30 | 737.65 | 138.43 | 325.32 | 481.64 | 442.91 | 51.746 | 100 | 100 | 1.205 | 6.6223 | 68.898 | 114.91 | 193.66 | 0.49353 | -6.1699e-07
2011-04-30 | 2011-04-30 | 2011-04-30 | 13 | 30 | 120 | 1330 | 120.5625 | 68.59 | 8.3843 | 19.591 | 21.822 | 43.89 | 1011.9 | 700.07 | 1000.5 | 0.0061652 | 1.1999 | 0 | 0 | 30 | 705.5 | 133.71 | 325.73 | 478.76 | 418.76 | 43.164 | 100 | 100 | 1.2035 | 6.7542 | 66.291 | 107 | 219.55 | 0.56866 | -7.1848e-07
2011-04-30 | 2011-04-30 | 2011-04-30 | 14 | 0 | 120 | 1400 | 120.5833 | 76.199 | 8.6829 | 19.845 | 21.9 | 42.486 | 1011.8 | 660.28 | 983.7 | 0.0060621 | 1.1988 | 0 | 0 | 30 | 661.64 | 126.91 | 325.47 | 473.44 | 386.76 | 39.297 | 100 | 100 | 1.2025 | 6.9485 | 72.823 | 93.817 | 183.25 | 0.52155 | -5.6551e-07
2011-04-30 | 2011-04-30 | 2011-04-30 | 14 | 30 | 120 | 1430 | 120.6042 | 74.267 | 8.4014 | 20.033 | 21.776 | 42.271 | 1011.4 | 611.02 | 990.3 | 0.0061049 | 1.1976 | 0 | 0 | 30 | 607.85 | 118.74 | 325.01 | 467.57 | 346.55 | 31.264 | 99.9944 | 99.9944 | 1.2014 | 6.8931 | 72.539 | 81.444 | 184.19 | 0.53067 | -5.7149e-07
2011-04-30 | 2011-04-30 | 2011-04-30 | 15 | 0 | 120 | 1500 | 120.625 | 70.835 | 8.2578 | 19.955 | 21.485 | 42.243 | 1011.2 | 551.21 | 984.95 | 0.006073 | 1.1977 | 0 | 0 | 30 | 543.78 | 108.76 | 323.56 | 460.17 | 298.42 | 21.724 | 100 | 100 | 1.2012 | 6.7424 | 69.743 | 52.065 | 166.92 | 0.52214 | -5.1395e-07
2011-04-30 | 2011-04-30 | 2011-04-30 | 15 | 30 | 120 | 1530 | 120.6458 | 68.633 | 7.7356 | 19.827 | 21.145 | 39.932 | 1010.9 | 493.8 | 923.63 | 0.0056953 | 1.1981 | 0 | 0 | 30 | 483.39 | 99.262 | 320.75 | 452.33 | 252.55 | 13.451 | 100 | 100 | 1.2014 | 6.538 | 63.105 | 32.032 | 156.51 | 0.507 | -4.5666e-07
2011-04-30 | 2011-04-30 | 2011-04-30 | 16 | 0 | 120 | 1600 | 120.6667 | 71.7 | 7.8982 | 19.612 | 20.586 | 39.895 | 1010.8 | 422.55 | 910.59 | 0.0056154 | 1.1989 | 0 | 0 | 30 | 406.28 | 86.461 | 317.98 | 441.18 | 196.62 | 7.2344 | 100 | 100 | 1.2019 | 6.4404 | 69.023 | 11.048 | 162.87 | 0.53398 | -4.533e-07
2011-04-30 | 2011-04-30 | 2011-04-30 | 16 | 30 | 120 | 1630 | 120.6875 | 68.863 | 7.0142 | 19.298 | 20.134 | 39.588 | 1010.7 | 347.41 | 885.94 | 0.0054633 | 1.2002 | 0 | 0 | 30 | 329.33 | 72.939 | 315.96 | 431.92 | 140.43 | 0.92816 | 100 | 100 | 1.2024 | 5.5517 | 65.506 | -16.957 | 148.1 | 0.44951 | -3.8372e-07
2011-04-30 | 2011-04-30 | 2011-04-30 | 17 | 0 | 120 | 1700 | 120.7083 | 63.7 | 6.7511 | 18.85 | 19.293 | 37.645 | 1010.6 | 273.31 | 819.43 | 0.0050527 | 1.2022 | 0 | 0 | 30 | 249.53 | 57.845 | 311.47 | 419.08 | 84.071 | -9.0074 | 100 | 100 | 1.2041 | 5.5707 | 60.934 | -37.08 | 111.67 | 0.45735 | -2.1653e-07
2011-04-30 | 2011-04-30 | 2011-04-30 | 17 | 30 | 120 | 1730 | 120.7292 | 63.867 | 6.4999 | 18.347 | 18.411 | 36.405 | 1010.6 | 166.23 | 767.9 | 0.0047339 | 1.2045 | 0 | 0 | 11.63 | 175.97 | 42.598 | 308.2 | 407.39 | 34.183 | -12.814 | 100 | 100 | 1.2056 | 5.2187 | 61.421 | -56.974 | 87.463 | 0.42298 | -1.3404e-07
2011-04-30 | 2011-04-30 | 2011-04-30 | 18 | 0 | 120 | 1800 | 120.75 | 62.767 | 6.4552 | 17.824 | 17.453 | 36.703 | 1010.7 | 117.68 | 749.15 | 0.0046175 | 1.2069 | 0 | 0 | 0 | 105.82 | 25.862 | 305.09 | 395.52 | -10.465 | -18.881 | 100 | 100 | 1.2078 | 5.2087 | 60.32 | -71.85 | 70.142 | 0.41523 | -7.4967e-09
2011-04-30 | 2011-04-30 | 2011-04-30 | 18 | 30 | 120 | 1830 | 120.7708 | 64.1 | 5.631 | 16.911 | 16.262 | 39.279 | 1011 | 60.563 | 756.51 | 0.0046617 | 1.211 | 0 | 0 | 0 | 46.098 | 11.984 | 301.85 | 384.97 | -49.009 | -22.568 | 100 | 100 | 1.2109 | 4.5866 | 61.658 | -77.403 | 42.795 | 0.35224 | 9.8461e-08
2011-04-30 | 2011-04-30 | 2011-04-30 | 19 | 0 | 120 | 1900 | 120.7917 | 66.933 | 5.6576 | 16.238 | 15.194 | 40.364 | 1011.3 | 12.879 | 744.87 | 0.0045885 | 1.2142 | 0 | 0 | 0 | 8.6011 | 2.3522 | 298.55 | 376.57 | -71.777 | -22.538 | 100 | 100 | 1.214 | 4.5126 | 63.615 | -89.899 | 36.274 | 0.32941 | 1.6002e-07
2011-04-30 | 2011-04-30 | 2011-04-30 | 19 | 30 | 120 | 1930 | 120.8125 | 62.133 | 4.9104 | 15.436 | 14.198 | 40.203 | 1011.7 | 0 | 705 | 0.0043405 | 1.2182 | 0 | 0 | 0 | 0 | 0 | 294.43 | 369.37 | -74.94 | -20.493 | 100 | 100 | 1.2177 | 3.9612 | 59.146 | -75.653 | 27.174 | 0.28176 | 1.7087e-07
2011-04-30 | 2011-04-30 | 2011-04-30 | 20 | 0 | 120 | 2000 | 120.8333 | 63.566 | 4.4411 | 14.389 | 12.914 | 41.786 | 1012 | 0 | 684.73 | 0.0042139 | 1.2232 | 0 | 0 | 0 | 0 | 0 | 290.23 | 362.24 | -72.017 | -22.478 | 100 | 100 | 1.2221 | 3.3509 | 60.56 | -68.934 | 20.423 | 0.23354 | 1.6725e-07
2011-04-30 | 2011-04-30 | 2011-04-30 | 20 | 30 | 120 | 2030 | 120.8542 | 59.9 | 3.9938 | 13.635 | 12.102 | 42.223 | 1012.3 | 0 | 659.14 | 0.004055 | 1.2269 | 0 | 0 | 0 | 0 | 0 | 286.45 | 357.19 | -70.739 | -21.66 | 100 | 100 | 1.2255 | 3.105 | 56.337 | -64.803 | 20.067 | 0.24396 | 1.7143e-07
2011-04-30 | 2011-04-30 | 2011-04-30 | 21 | 0 | 120 | 2100 | 120.875 | 54.701 | 3.8018 | 13.069 | 11.229 | 43.755 | 1012.5 | 0 | 657.8 | 0.0040457 | 1.2296 | 0 | 0 | 0 | 0 | 0 | 282.78 | 354.11 | -71.33 | -21.76 | 100 | 100 | 1.2285 | 3.0751 | 49.68 | -74.334 | 22.603 | 0.24947 | 2.0115e-07
2011-04-30 | 2011-04-30 | 2011-04-30 | 21 | 30 | 120 | 2130 | 120.8958 | 61.2 | 4.7126 | 12.757 | 11.381 | 44.325 | 1012.8 | 0 | 653.28 | 0.0040166 | 1.2313 | 0 | 0 | 0 | 0 | 0 | 279.25 | 354.21 | -74.955 | -16.64 | 100 | 100 | 1.231 | 4.0277 | 57.017 | -80.048 | 24.266 | 0.30714 | 1.6189e-07
2011-04-30 | 2011-04-30 | 2011-04-30 | 22 | 0 | 120 | 2200 | 120.9167 | 60.2 | 5.3472 | 12.267 | 10.994 | 44.606 | 1013 | 0 | 636.62 | 0.0039133 | 1.2337 | 0 | 0 | 0 | 0 | 0 | 275.99 | 351.63 | -75.64 | -19.737 | 100 | 100 | 1.234 | 4.3229 | 55.555 | -81.608 | 24.115 | 0.35502 | 1.4727e-07
2011-04-30 | 2011-04-30 | 2011-04-30 | 22 | 30 | 120 | 2230 | 120.9375 | 60.667 | 5.3912 | 11.667 | 10.635 | 44.916 | 1013.1 | 0 | 616.08 | 0.0037864 | 1.2365 | 0 | 0 | 0 | 0 | 0 | 274.24 | 349.94 | -75.692 | -18.814 | 99.9639 | 99.9639 | 1.2363 | 4.3246 | 55.623 | -87.892 | 26.756 | 0.35545 | 1.7316e-07
2011-04-30 | 2011-04-30 | 2011-04-30 | 23 | 0 | 120 | 2300 | 120.9583 | 62 | 4.9514 | 11.045 | 9.9702 | 45.781 | 1013.3 | 0 | 602.54 | 0.0037022 | 1.2396 | 0 | 0 | 0 | 0 | 0 | 272.14 | 346.79 | -74.645 | -21.444 | 100 | 100 | 1.239 | 4.0749 | 57.648 | -79.592 | 24.808 | 0.35509 | 1.6576e-07
2011-04-30 | 2011-04-30 | 2011-04-30 | 23 | 30 | 120 | 2330 | 120.9792 | 64.567 | 4.8493 | 10.367 | 9.2355 | 47.154 | 1013.4 | 0 | 593.29 | 0.0036451 | 1.2426 | 0 | 0 | 0 | 0 | 0 | 270.55 | 343.48 | -72.937 | -22.777 | 100 | 100 | 1.2421 | 3.8796 | 61.57 | -78.978 | 23.566 | 0.31212 | 1.7315e-07
2011-05-01 | 2011-05-01 | 2011-05-01 | 0 | 0 | 121 | 0 | 121 | 59.633 | 5.0213 | 9.8682 | 8.7036 | 47.885 | 1013.4 | 0 | 582.64 | 0.0035794 | 1.2449 | 0 | 0 | 0 | 0 | 0 | 269.18 | 341.75 | -72.575 | -21.272 | 100 | 100 | 1.2444 | 4.1272 | 56.297 | -73.538 | 20.1 | 0.31502 | 1.4081e-07
2011-05-01 | 2011-05-01 | 2011-05-01 | 0 | 30 | 121 | 30 | 121.0208 | 64.167 | 4.9585 | 9.4082 | 8.2897 | 49.408 | 1013.4 | 0 | 582.79 | 0.0035802 | 1.247 | 0 | 0 | 0 | 0 | 0 | 267.11 | 339.6 | -72.489 | -21.37 | 99.9778 | 99.9778 | 1.2466 | 4.1195 | 59.96 | -74.952 | 21.301 | 0.31626 | 1.5879e-07
2011-05-01 | 2011-05-01 | 2011-05-01 | 1 | 0 | 121 | 100 | 121.0417 | 63.7 | 5.1916 | 8.6639 | 7.6362 | 53.84 | 1013.4 | 0 | 603.78 | 0.0037096 | 1.2501 | 0 | 0 | 0 | 0 | 0 | 264.94 | 337.05 | -72.111 | -22.539 | 100 | 100 | 1.2495 | 4.1173 | 59.733 | -73.969 | 18.424 | 0.31492 | 1.336e-07
2011-05-01 | 2011-05-01 | 2011-05-01 | 1 | 30 | 121 | 130 | 121.0625 | 60.433 | 4.7935 | 8.2998 | 7.1468 | 54.594 | 1013.4 | 0 | 597.7 | 0.0036722 | 1.2517 | 0 | 0 | 0 | 0 | 0 | 261.98 | 334.38 | -72.399 | -23.532 | 100 | 100 | 1.2519 | 3.8093 | 56.881 | -58.913 | 14.693 | 0.29907 | 1.1974e-07
2011-05-01 | 2011-05-01 | 2011-05-01 | 2 | 0 | 121 | 200 | 121.0833 | 60.7 | 4.7368 | 7.6599 | 6.567 | 56.782 | 1013.4 | 0 | 595.01 | 0.0036555 | 1.2546 | 0 | 0 | 0 | 0 | 0 | 260.65 | 332.28 | -71.629 | -24.063 | 100 | 100 | 1.2544 | 3.9706 | 56.534 | -64.079 | 15.695 | 0.30335 | 1.273e-07
2011-05-01 | 2011-05-01 | 2011-05-01 | 2 | 30 | 121 | 230 | 121.1042 | 59.5 | 4.823 | 7.0552 | 6.0811 | 59.236 | 1013.3 | 0 | 595.6 | 0.0036597 | 1.2572 | 0 | 0 | 0 | 0 | 0 | 259.7 | 330.55 | -70.85 | -23.318 | 100 | 100 | 1.2566 | 3.8587 | 55.401 | -68.498 | 17.855 | 0.32021 | 1.6547e-07
2011-05-01 | 2011-05-01 | 2011-05-01 | 3 | 0 | 121 | 300 | 121.125 | 62.333 | 5.0559 | 6.827 | 5.8586 | 58.729 | 1013.2 | 0 | 581.33 | 0.0035722 | 1.2581 | 0 | 0 | 0 | 0 | 0 | 258.27 | 329.15 | -70.884 | -23.515 | 100 | 100 | 1.2581 | 4.1575 | 57.956 | -66.264 | 19.155 | 0.32941 | 1.5063e-07
2011-05-01 | 2011-05-01 | 2011-05-01 | 3 | 30 | 121 | 330 | 121.1458 | 67.467 | 4.624 | 6.24 | 5.2681 | 59.662 | 1013.3 | 0 | 567.08 | 0.0034841 | 1.261 | 0 | 0 | 0 | 0 | 0 | 256.7 | 326.42 | -69.712 | -25.54 | 100 | 100 | 1.2604 | 3.524 | 63.422 | -66.455 | 17.493 | 0.28227 | 1.5357e-07
2011-05-01 | 2011-05-01 | 2011-05-01 | 4 | 0 | 121 | 400 | 121.1667 | 62 | 4.1629 | 5.7989 | 4.553 | 61.494 | 1013.3 | 0 | 566.96 | 0.0034831 | 1.2631 | 0 | 0 | 0 | 0 | 0 | 253.76 | 323.23 | -69.477 | -27.706 | 100 | 100 | 1.2626 | 3.2329 | 58.942 | -44.93 | 9.2762 | 0.22408 | 9.9619e-08
2011-05-01 | 2011-05-01 | 2011-05-01 | 4 | 30 | 121 | 430 | 121.1875 | 54.501 | 4.0211 | 5.706 | 4.6165 | 61.925 | 1013.4 | 7.8652 | 567.29 | 0.0034848 | 1.2636 | 0 | 0 | 0 | 8.267 | 3.0905 | 252.02 | 323.69 | -66.497 | -22.671 | 100 | 100 | 1.2637 | 3.3576 | 48.694 | -50.298 | 12.927 | 0.2588 | 9.6614e-08
2011-05-01 | 2011-05-01 | 2011-05-01 | 5 | 0 | 121 | 500 | 121.2083 | 57.033 | 4.4052 | 5.7225 | 4.9338 | 62.851 | 1013.6 | 48.903 | 576.41 | 0.0035404 | 1.2636 | 0 | 0 | 0 | 56.332 | 13.251 | 251.08 | 326.31 | -32.148 | -17.927 | 100 | 100 | 1.2649 | 3.6619 | 52.059 | -51.635 | 24.312 | 0.33851 | 5.0006e-08
2011-05-01 | 2011-05-01 | 2011-05-01 | 5 | 30 | 121 | 530 | 121.2292 | 62.067 | 4.8866 | 6.2466 | 5.8684 | 62.903 | 1013.6 | 112.82 | 598.28 | 0.0036749 | 1.2612 | 0 | 0 | 0 | 126.62 | 28.399 | 252.55 | 333.46 | 17.31 | -9.2819 | 99.9694 | 99.9694 | 1.2632 | 3.9953 | 57.729 | -34.089 | 32.607 | 0.32926 | -6.2851e-08
2011-05-01 | 2011-05-01 | 2011-05-01 | 6 | 0 | 121 | 600 | 121.25 | 62.966 | 5.1119 | 6.9705 | 7.0395 | 60.708 | 1013.6 | 181.47 | 606.8 | 0.0037273 | 1.2579 | 0 | 0 | 20 | 205.95 | 46.655 | 255.51 | 344.05 | 70.755 | -2.3322 | 100 | 100 | 1.2606 | 4.2662 | 58.881 | -7.5303 | 38.996 | 0.33011 | -1.4948e-07
2011-05-01 | 2011-05-01 | 2011-05-01 | 6 | 30 | 121 | 630 | 121.2708 | 61.7 | 5.5121 | 7.8157 | 8.2269 | 59.168 | 1013.6 | 266.43 | 626.82 | 0.0038505 | 1.2541 | 0 | 0 | 30 | 289.96 | 65.868 | 259.7 | 357.4 | 126.39 | 5.1191 | 100 | 100 | 1.2573 | 4.8083 | 57.57 | 19.317 | 57.992 | 0.38577 | -2.6881e-07
2011-05-01 | 2011-05-01 | 2011-05-01 | 7 | 0 | 121 | 700 | 121.2917 | 63.233 | 6.1347 | 8.7201 | 9.5111 | 57.957 | 1013.8 | 348.92 | 652.79 | 0.0040097 | 1.2502 | 0 | 0 | 30 | 372.45 | 82.771 | 265.09 | 371.5 | 183.28 | 16.473 | 100 | 100 | 1.2538 | 5.1994 | 60.8 | 45.347 | 81.612 | 0.45115 | -3.8483e-07
2011-05-01 | 2011-05-01 | 2011-05-01 | 7 | 30 | 121 | 730 | 121.3125 | 64.166 | 6.4487 | 9.6234 | 10.868 | 55.952 | 1013.9 | 427.13 | 669.69 | 0.0041133 | 1.2462 | 0 | 0 | 30 | 452.66 | 97.855 | 270.19 | 386.53 | 238.47 | 27.207 | 100 | 100 | 1.2501 | 5.2637 | 59.328 | 65.195 | 90.126 | 0.42081 | -4.3188e-07
2011-05-01 | 2011-05-01 | 2011-05-01 | 8 | 0 | 121 | 800 | 121.3333 | 70.7 | 6.3485 | 10.788 | 12.232 | 54.426 | 1014 | 502.81 | 704.34 | 0.0043263 | 1.2411 | 0 | 0 | 30 | 530.83 | 111.38 | 275.48 | 402.32 | 292.61 | 41.535 | 100 | 100 | 1.2455 | 5.3298 | 68.1 | 104.19 | 131.89 | 0.46717 | -6.4013e-07
2011-05-01 | 2011-05-01 | 2011-05-01 | 8 | 30 | 121 | 830 | 121.3542 | 68.864 | 7.042 | 11.781 | 13.395 | 50.278 | 1014.1 | 573.53 | 694.96 | 0.0042683 | 1.2369 | 0 | 0 | 30 | 604.16 | 123.27 | 279.65 | 415.78 | 344.77 | 41.672 | 100 | 100 | 1.2416 | 5.8962 | 65.865 | 123.85 | 143.85 | 0.49711 | -6.2534e-07
2011-05-01 | 2011-05-01 | 2011-05-01 | 9 | 0 | 121 | 900 | 121.375 | 82.1 | 7.9148 | 13.419 | 15.115 | 44.729 | 1014.3 | 636.74 | 688.12 | 0.0042254 | 1.2301 | 0 | 0 | 30 | 668.18 | 132.51 | 285.88 | 429.82 | 391.73 | 16.773 | 100 | 100 | 1.2355 | 6.4775 | 80.587 | 145.5 | 153.07 | 0.49846 | -5.9964e-07
2011-05-01 | 2011-05-01 | 2011-05-01 | 9 | 30 | 121 | 930 | 121.3958 | 73.4 | 8.3897 | 14.377 | 16.454 | 41.87 | 1014.3 | 690.58 | 685.91 | 0.0042117 | 1.226 | 0 | 0 | 30 | 723.26 | 140.23 | 290.34 | 442.81 | 430.56 | 72.981 | 99.9972 | 99.9972 | 1.2309 | 6.8556 | 71.737 | 170.21 | 173.29 | 0.55676 | -6.2747e-07
2011-05-01 | 2011-05-01 | 2011-05-01 | 10 | 0 | 121 | 1000 | 121.4167 | 71.895 | 8.8656 | 14.972 | 17.176 | 41.1 | 1014.2 | 739.14 | 699.36 | 0.0042948 | 1.2233 | 0 | 0 | 30 | 771.36 | 146.85 | 292.75 | 452.63 | 464.63 | 59.565 | 100 | 100 | 1.2286 | 7.1538 | 69.649 | 170.2 | 171.79 | 0.55434 | -5.8113e-07
2011-05-01 | 2011-05-01 | 2011-05-01 | 10 | 30 | 121 | 1030 | 121.4375 | 71.866 | 8.3794 | 15.797 | 18.056 | 40.016 | 1014.3 | 776.37 | 718.29 | 0.004411 | 1.2198 | 0 | 0 | 30 | 806.39 | 151.22 | 296.23 | 464.15 | 487.25 | 66.801 | 100 | 100 | 1.2257 | 6.8554 | 67.615 | 194.39 | 204.01 | 0.55943 | -6.7789e-07
2011-05-01 | 2011-05-01 | 2011-05-01 | 11 | 0 | 121 | 1100 | 121.4583 | 74.367 | 8.6335 | 16.132 | 18.709 | 37.007 | 1014.3 | 802.17 | 678.96 | 0.0041691 | 1.2185 | 0 | 0 | 30 | 829.15 | 153.89 | 298.02 | 470.89 | 502.38 | 62.479 | 100 | 100 | 1.2236 | 7.0387 | 73.101 | 188.82 | 179.15 | 0.51893 | -5.4955e-07
2011-05-01 | 2011-05-01 | 2011-05-01 | 11 | 30 | 121 | 1130 | 121.4792 | 66.366 | 8.3494 | 16.424 | 18.947 | 33.279 | 1014.2 | 819.58 | 621.68 | 0.0038169 | 1.2175 | 0 | 0 | 30 | 842.33 | 155.42 | 297.98 | 477.05 | 507.84 | 55.273 | 100 | 100 | 1.2224 | 6.9859 | 63.808 | 199.22 | 219.96 | 0.59342 | -6.679e-07
2011-05-01 | 2011-05-01 | 2011-05-01 | 12 | 0 | 121 | 1200 | 121.5 | 67.498 | 8.1486 | 16.594 | 19.423 | 33.72 | 1014 | 824.11 | 636.63 | 0.0039095 | 1.2165 | 0 | 0 | 30 | 842.22 | 154.95 | 299.17 | 480.7 | 505.73 | 61.459 | 100 | 100 | 1.2211 | 6.6732 | 68.545 | 166.61 | 181.86 | 0.49138 | -5.221e-07
2011-05-01 | 2011-05-01 | 2011-05-01 | 12 | 30 | 121 | 1230 | 121.5208 | 80.085 | 7.9458 | 16.949 | 19.708 | 34.285 | 1013.9 | 818.38 | 662.15 | 0.004067 | 1.2148 | 0 | 0 | 30 | 833.71 | 153.88 | 298.91 | 482.44 | 496.3 | 59.811 | 100 | 100 | 1.2193 | 6.3293 | 74.009 | 195.27 | 208.97 | 0.49446 | -5.7989e-07
2011-05-01 | 2011-05-01 | 2011-05-01 | 13 | 0 | 121 | 1300 | 121.5417 | 79.266 | 7.92 | 17.072 | 19.851 | 31.787 | 1013.7 | 806.18 | 618.7 | 0.0038003 | 1.2142 | 0 | 0 | 30 | 816.29 | 151.94 | 296.24 | 481.24 | 479.34 | 50.602 | 100 | 100 | 1.2188 | 6.4757 | 75.986 | 180.92 | 203.01 | 0.46169 | -5.4446e-07
2011-05-01 | 2011-05-01 | 2011-05-01 | 13 | 30 | 121 | 1330 | 121.5625 | 78.442 | 7.4169 | 17.056 | 19.857 | 33.396 | 1013.5 | 769.59 | 649.46 | 0.0039903 | 1.2139 | 0 | 0 | 30 | 773.68 | 145.12 | 299.24 | 480.63 | 447.18 | 50.086 | 100 | 100 | 1.2177 | 5.7614 | 76.902 | 164.21 | 194.97 | 0.45486 | -5.6848e-07
2011-05-01 | 2011-05-01 | 2011-05-01 | 14 | 0 | 121 | 1400 | 121.5833 | 73.512 | 7.4894 | 17.16 | 19.619 | 33.105 | 1013.3 | 727.87 | 647.97 | 0.0039819 | 1.2133 | 0 | 0 | 30 | 728.78 | 138.46 | 298.16 | 473.36 | 415.12 | 31.819 | 100 | 100 | 1.2175 | 6.1044 | 70.427 | 138.68 | 176.52 | 0.49505 | -5.1401e-07
2011-05-01 | 2011-05-01 | 2011-05-01 | 14 | 30 | 121 | 1430 | 121.6042 | 83.087 | 7.367 | 17.108 | 19.332 | 33.997 | 1013.1 | 679.38 | 663.25 | 0.0040768 | 1.2132 | 0 | 0 | 30 | 675.89 | 130.8 | 297.56 | 466.03 | 376.62 | 31.494 | 99.9889 | 99.9889 | 1.2168 | 5.9085 | 84.23 | 137.21 | 186.2 | 0.43058 | -5.5656e-07
2011-05-01 | 2011-05-01 | 2011-05-01 | 15 | 0 | 121 | 1500 | 121.625 | 70.228 | 6.9783 | 17.15 | 19.216 | 35.392 | 1013 | 617.89 | 692.22 | 0.0042561 | 1.2127 | 0 | 0 | 30 | 608.76 | 120.47 | 297.91 | 459.6 | 326.59 | 21.55 | 100 | 100 | 1.2164 | 5.4421 | 71.472 | 99.189 | 175.77 | 0.45007 | -5.3428e-07
2011-05-01 | 2011-05-01 | 2011-05-01 | 15 | 30 | 121 | 1530 | 121.6458 | 74.537 | 6.3613 | 17.186 | 19.009 | 33.699 | 1012.9 | 548.28 | 660.8 | 0.0040628 | 1.2125 | 0 | 0 | 30 | 534.79 | 108.68 | 296.69 | 449.29 | 273.51 | 10.504 | 100 | 100 | 1.2159 | 5.2587 | 75.702 | 81.021 | 178 | 0.43976 | -5.4849e-07
2011-05-01 | 2011-05-01 | 2011-05-01 | 16 | 0 | 121 | 1600 | 121.6667 | 75.144 | 6.5047 | 16.952 | 18.401 | 32.377 | 1012.7 | 474.79 | 625.44 | 0.0038455 | 1.2135 | 0 | 0 | 30 | 456.47 | 96.247 | 294.08 | 437.55 | 216.75 | 1.5995 | 100 | 100 | 1.2164 | 5.19 | 70.162 | 49.774 | 155.09 | 0.43501 | -4.0107e-07
2011-05-01 | 2011-05-01 | 2011-05-01 | 16 | 30 | 121 | 1630 | 121.6875 | 67.974 | 5.6169 | 16.632 | 17.877 | 32.569 | 1012.6 | 394.32 | 616.33 | 0.0037897 | 1.2148 | 0 | 0 | 30 | 373.05 | 81.91 | 293.27 | 425.38 | 159.03 | -5.9335 | 100 | 100 | 1.2169 | 4.6616 | 71.686 | 20.704 | 107.44 | 0.33811 | -3.0337e-07
2011-05-01 | 2011-05-01 | 2011-05-01 | 17 | 0 | 121 | 1700 | 121.7083 | 62.666 | 6.2689 | 16.177 | 16.995 | 33.021 | 1012.6 | 317.66 | 607.08 | 0.0037327 | 1.2167 | 0 | 0 | 30 | 287.82 | 66.065 | 291.01 | 411.41 | 101.36 | -17.416 | 100 | 100 | 1.218 | 5.3514 | 59.053 | -9.3037 | 109.29 | 0.43418 | -2.6232e-07
2011-05-01 | 2011-05-01 | 2011-05-01 | 17 | 30 | 121 | 1730 | 121.7292 | 63.133 | 5.5544 | 15.745 | 16.114 | 32.821 | 1012.8 | 183.68 | 587.08 | 0.0036087 | 1.2189 | 0 | 0 | 17.856 | 204.22 | 49.281 | 288.29 | 398.62 | 44.611 | -20.092 | 100 | 100 | 1.2195 | 4.4817 | 58.911 | -36.314 | 80.149 | 0.34876 | -1.2424e-07
2011-05-01 | 2011-05-01 | 2011-05-01 | 18 | 0 | 121 | 1800 | 121.75 | 59.365 | 5.0257 | 15.161 | 15.08 | 35.238 | 1013 | 138.7 | 607 | 0.0037307 | 1.2215 | 0 | 0 | 10 | 125.64 | 30.737 | 286.1 | 384.68 | -3.6741 | -26.288 | 100 | 100 | 1.2219 | 4.1838 | 55.589 | -52.479 | 60.247 | 0.32454 | -6.1219e-08
2011-05-01 | 2011-05-01 | 2011-05-01 | 18 | 30 | 121 | 1830 | 121.7708 | 56.567 | 4.3359 | 14.271 | 13.653 | 36.994 | 1013.1 | 77.974 | 601.77 | 0.0036981 | 1.2254 | 0 | 0 | 0 | 56.356 | 15.262 | 283.04 | 372.15 | -48.018 | -33.035 | 100 | 100 | 1.2256 | 3.6158 | 51.586 | -67.125 | 37.844 | 0.31715 | 3.2063e-08
2011-05-01 | 2011-05-01 | 2011-05-01 | 19 | 0 | 121 | 1900 | 121.7917 | 53.133 | 3.6292 | 13.249 | 12.21 | 39.887 | 1013.3 | 14.098 | 606.91 | 0.0037292 | 1.23 | 0 | 0 | 0 | 9.268 | 2.1589 | 280.17 | 361.01 | -73.731 | -31.151 | 100 | 100 | 1.2298 | 2.9586 | 49.493 | -62.529 | 27.428 | 0.24317 | 1.0471e-07
2011-05-01 | 2011-05-01 | 2011-05-01 | 19 | 30 | 121 | 1930 | 121.8125 | 50.6 | 3.5685 | 12.486 | 11.12 | 41.694 | 1013.5 | 0 | 603.86 | 0.0037096 | 1.2335 | 0 | 0 | 0 | 0 | 0 | 277.57 | 354.81 | -77.243 | -27.628 | 100 | 100 | 1.233 | 3.0369 | 46.947 | -65.802 | 20.681 | 0.26228 | 1.7079e-07
2011-05-01 | 2011-05-01 | 2011-05-01 | 20 | 0 | 121 | 2000 | 121.8333 | 48.667 | 3.2712 | 11.721 | 10.243 | 44.051 | 1013.9 | 0 | 606.13 | 0.0037223 | 1.2373 | 0 | 0 | 0 | 0 | 0 | 275.17 | 349.72 | -74.548 | -23.869 | 100 | 100 | 1.2369 | 2.5844 | 44.837 | -60.727 | 17.779 | 0.24257 | 1.6991e-07
2011-05-01 | 2011-05-01 | 2011-05-01 | 20 | 30 | 121 | 2030 | 121.8542 | 48.467 | 3.5456 | 11.131 | 9.5296 | 44.036 | 1014 | 0 | 583 | 0.0035794 | 1.2402 | 0 | 0 | 0 | 0 | 0 | 272.58 | 346.48 | -73.902 | -23.267 | 100 | 100 | 1.2395 | 2.8568 | 44.458 | -68.303 | 19.629 | 0.24399 | 1.7811e-07
2011-05-01 | 2011-05-01 | 2011-05-01 | 21 | 0 | 121 | 2100 | 121.875 | 51.933 | 4.3313 | 10.826 | 9.7218 | 41.495 | 1014.2 | 0 | 538.17 | 0.0033029 | 1.242 | 0 | 0 | 0 | 0 | 0 | 269.97 | 346.28 | -76.312 | -20.424 | 100 | 100 | 1.2412 | 3.7174 | 48.06 | -81.279 | 33.731 | 0.37237 | 2.2809e-07
2011-05-01 | 2011-05-01 | 2011-05-01 | 21 | 30 | 121 | 2130 | 121.8958 | 54.766 | 4.7827 | 10.333 | 9.2906 | 42.626 | 1014.5 | 0 | 534.94 | 0.0032823 | 1.2444 | 0 | 0 | 0 | 0 | 0 | 268.32 | 344.34 | -76.025 | -20.523 | 100 | 100 | 1.2441 | 3.9444 | 49.108 | -74.356 | 25.602 | 0.35303 | 1.8369e-07
2011-05-01 | 2011-05-01 | 2011-05-01 | 22 | 0 | 121 | 2200 | 121.9167 | 53.833 | 4.1212 | 9.7551 | 8.6788 | 44.162 | 1014.6 | 0 | 533.34 | 0.0032721 | 1.2471 | 0 | 0 | 0 | 0 | 0 | 267.06 | 340.99 | -73.933 | -23.802 | 100 | 100 | 1.2467 | 3.3645 | 49.252 | -76.06 | 24.139 | 0.30643 | 1.9084e-07
2011-05-01 | 2011-05-01 | 2011-05-01 | 22 | 30 | 121 | 2230 | 121.9375 | 53.033 | 4.0601 | 9.2322 | 8.1996 | 45.393 | 1014.7 | 0 | 529.27 | 0.0032466 | 1.2496 | 0 | 0 | 0 | 0 | 0 | 265.7 | 338.78 | -73.074 | -22.283 | 99.9583 | 99.9583 | 1.2491 | 3.3904 | 48.818 | -75.98 | 22.122 | 0.32447 | 1.6763e-07
2011-05-01 | 2011-05-01 | 2011-05-01 | 23 | 0 | 121 | 2300 | 121.9583 | 50.133 | 3.5601 | 8.6109 | 7.5072 | 47.125 | 1014.7 | 0 | 526.73 | 0.003231 | 1.2523 | 0 | 0 | 0 | 0 | 0 | 264.57 | 335.69 | -71.123 | -24.678 | 100 | 100 | 1.2513 | 2.9593 | 46.298 | -45.505 | 11.95 | 0.228 | 1.072e-07
2011-05-01 | 2011-05-01 | 2011-05-01 | 23 | 30 | 121 | 2330 | 121.9792 | 52.267 | 3.5759 | 8.2782 | 7.0055 | 48.056 | 1014.6 | 0 | 525.3 | 0.0032227 | 1.2537 | 0 | 0 | 0 | 0 | 0 | 263.67 | 333.27 | -69.6 | -24.411 | 100 | 100 | 1.2536 | 2.9217 | 47.556 | -69.984 | 19.413 | 0.31359 | 1.7961e-07
2011-05-02 | 2011-05-02 | 2011-05-02 | 0 | 0 | 122 | 0 | 122 | 47.967 | 3.4149 | 7.4831 | 6.4034 | 51.192 | 1014.6 | 0 | 529.69 | 0.0032496 | 1.2572 | 0 | 0 | 0 | 0 | 0 | 263.22 | 331.33 | -68.11 | -23.808 | 100 | 100 | 1.2556 | 2.7083 | 42.321 | -59.556 | 15.468 | 0.25304 | 1.6521e-07
2011-05-02 | 2011-05-02 | 2011-05-02 | 0 | 30 | 122 | 30 | 122.0208 | 40.166 | 3.5814 | 6.3712 | 5.0941 | 56.486 | 1014.4 | 0 | 541.2 | 0.003321 | 1.2619 | 0 | 0 | 0 | 0 | 0 | 261.53 | 326.79 | -65.265 | -26.42 | 99.9722 | 99.9722 | 1.2596 | 2.6253 | 34.459 | -59.256 | 14.363 | 0.19484 | 1.5902e-07
2011-05-02 | 2011-05-02 | 2011-05-02 | 1 | 0 | 122 | 100 | 122.0417 | 34.33 | 3.668 | 5.4856 | 3.9575 | 60.768 | 1014.3 | 0 | 548.17 | 0.0033643 | 1.2657 | 0 | 0 | 0 | 0 | 0 | 260.48 | 323.2 | -62.716 | -26.994 | 100 | 100 | 1.2631 | 2.5938 | 29.92 | -52.525 | 10.846 | 0.15397 | 1.1966e-07
2011-05-02 | 2011-05-02 | 2011-05-02 | 1 | 30 | 122 | 130 | 122.0625 | 33.533 | 3.5599 | 4.8948 | 3.1561 | 63.664 | 1014 | 0 | 551.17 | 0.0033835 | 1.2681 | 0 | 0 | 0 | 0 | 0 | 258.9 | 320.29 | -61.39 | -27.996 | 100 | 100 | 1.2652 | 2.5005 | 31.192 | -33.833 | 6.499 | 0.15149 | 8.5415e-08
2011-05-02 | 2011-05-02 | 2011-05-02 | 2 | 0 | 122 | 200 | 122.0833 | 34.398 | 4.0653 | 4.7016 | 3.2021 | 64.938 | 1013.9 | 0 | 554.58 | 0.003405 | 1.2688 | 0 | 0 | 0 | 0 | 0 | 257.59 | 320.49 | -62.898 | -24.927 | 100 | 100 | 1.2667 | 2.8981 | 31.774 | -44.908 | 7.8291 | 0.19536 | 9.3025e-08
2011-05-02 | 2011-05-02 | 2011-05-02 | 2 | 30 | 122 | 230 | 122.1042 | 44.734 | 3.3773 | 4.7498 | 3.2482 | 64.996 | 1013.9 | 0 | 556.76 | 0.0034183 | 1.2686 | 0 | 0 | 0 | 0 | 0 | 257.18 | 320.08 | -62.904 | -26.217 | 100 | 100 | 1.2661 | 2.3236 | 41.604 | -49.516 | 9.6735 | 0.22093 | 1.6453e-07
2011-05-02 | 2011-05-02 | 2011-05-02 | 3 | 0 | 122 | 300 | 122.125 | 43.867 | 3.4571 | 4.8334 | 3.5257 | 65.65 | 1013.8 | 0 | 565.83 | 0.0034746 | 1.268 | 0 | 0 | 0 | 0 | 0 | 257.09 | 319.91 | -62.825 | -25.226 | 100 | 100 | 1.2671 | 2.4777 | 39.145 | -49.991 | 7.3727 | 0.20769 | 1.5852e-07
2011-05-02 | 2011-05-02 | 2011-05-02 | 3 | 30 | 122 | 330 | 122.1458 | 46.4 | 3.5369 | 4.7728 | 3.5768 | 68.566 | 1013.6 | 0 | 588.45 | 0.0036144 | 1.268 | 0 | 0 | 0 | 0 | 0 | 256.65 | 319.95 | -63.299 | -24.029 | 100 | 100 | 1.2674 | 2.482 | 42.181 | -48.897 | 7.1222 | 0.23771 | 1.6317e-07
2011-05-02 | 2011-05-02 | 2011-05-02 | 4 | 0 | 122 | 400 | 122.1667 | 47.8 | 3.5616 | 4.7802 | 3.5851 | 70.325 | 1013.6 | 0 | 604.02 | 0.0037104 | 1.2678 | 0 | 0 | 0 | 0 | 0 | 256.44 | 320.4 | -63.96 | -22.449 | 100 | 100 | 1.2678 | 2.7381 | 44.714 | -49.316 | 6.9755 | 0.28599 | 1.5694e-07
2011-05-02 | 2011-05-02 | 2011-05-02 | 4 | 30 | 122 | 430 | 122.1875 | 47.9 | 3.6153 | 4.6489 | 3.7461 | 73.233 | 1013.7 | 4.4922 | 623.18 | 0.003828 | 1.2684 | 0 | 0 | 0 | 5.7735 | 1.1589 | 267.16 | 322.9 | -51.13 | -19.385 | 100 | 100 | 1.2683 | 2.9041 | 45.301 | -37.189 | 8.4923 | 0.26444 | 1.4283e-07
2011-05-02 | 2011-05-02 | 2011-05-02 | 5 | 0 | 122 | 500 | 122.2083 | 50.133 | 3.5005 | 5.0515 | 4.2243 | 74.591 | 1013.8 | 27.139 | 652.99 | 0.0040112 | 1.2666 | 0 | 0 | 0 | 31.541 | 6.3865 | 273.63 | 328.42 | -29.645 | -10.768 | 100 | 100 | 1.267 | 2.9464 | 46.446 | -25.85 | 12.323 | 0.23583 | 5.9841e-08
2011-05-02 | 2011-05-02 | 2011-05-02 | 5 | 30 | 122 | 530 | 122.2292 | 48.3 | 4.2836 | 5.3845 | 4.9215 | 75.201 | 1013.9 | 68.671 | 673.68 | 0.0041382 | 1.2651 | 0 | 0 | 0 | 71.728 | 14.498 | 268.62 | 332.92 | -7.0609 | -10.149 | 100 | 100 | 1.2661 | 3.3328 | 46.349 | -26.897 | 19.939 | 0.32522 | -1.0053e-07
2011-05-02 | 2011-05-02 | 2011-05-02 | 6 | 0 | 122 | 600 | 122.25 | 50.1 | 4.157 | 5.8833 | 5.7062 | 75.55 | 1014 | 109.22 | 700.74 | 0.0043044 | 1.2628 | 0 | 0 | 20 | 127.02 | 25.879 | 273.91 | 341.56 | 33.49 | -0.69939 | 100 | 100 | 1.2642 | 3.4162 | 48.096 | -16.499 | 27.613 | 0.33461 | -2.7466e-07
2011-05-02 | 2011-05-02 | 2011-05-02 | 6 | 30 | 122 | 630 | 122.2708 | 52.869 | 4.7313 | 6.9345 | 7.3597 | 73.052 | 1014 | 248.65 | 728.38 | 0.0044745 | 1.258 | 0 | 0 | 30 | 270.82 | 60.027 | 276.81 | 357.9 | 129.71 | 11.783 | 100 | 100 | 1.2605 | 3.9813 | 50.675 | 32.83 | 57.855 | 0.3713 | -4.8378e-07
2011-05-02 | 2011-05-02 | 2011-05-02 | 7 | 0 | 122 | 700 | 122.2917 | 56.034 | 5.0847 | 7.4003 | 7.7251 | 71.475 | 1014.1 | 292.25 | 735.9 | 0.0045202 | 1.256 | 0 | 0 | 30 | 304.94 | 66.089 | 267.96 | 364.07 | 142.74 | 5.5214 | 100 | 100 | 1.2591 | 4.1998 | 52.283 | 31.912 | 61.997 | 0.43918 | -4.534e-07
2011-05-02 | 2011-05-02 | 2011-05-02 | 7 | 30 | 122 | 730 | 122.3125 | 54.975 | 5.7865 | 8.3756 | 9.5844 | 66.983 | 1014.2 | 425.84 | 736.63 | 0.0045245 | 1.2518 | 0 | 0 | 30 | 465.34 | 100.89 | 270.68 | 384.44 | 250.69 | 29.605 | 100 | 100 | 1.2556 | 4.8249 | 53.766 | 80.085 | 94.543 | 0.40324 | -6.3237e-07
2011-05-02 | 2011-05-02 | 2011-05-02 | 8 | 0 | 122 | 800 | 122.3333 | 52.633 | 5.9556 | 8.9773 | 10.617 | 64.594 | 1014.2 | 525.93 | 740.49 | 0.0045482 | 1.2491 | 0 | 0 | 30 | 548.11 | 116.38 | 273.37 | 398.45 | 306.65 | 36.205 | 100 | 100 | 1.2535 | 4.7834 | 48.627 | 102.67 | 99.13 | 0.40189 | -6.2041e-07
2011-05-02 | 2011-05-02 | 2011-05-02 | 8 | 30 | 122 | 830 | 122.3542 | 61.967 | 6.1088 | 9.6952 | 11.7 | 58.476 | 1014.3 | 587.44 | 702.6 | 0.0043146 | 1.2462 | 0 | 0 | 29.327 | 615.54 | 126.72 | 276.64 | 413.09 | 352.36 | 45.314 | 100 | 100 | 1.2512 | 5.0989 | 57.794 | 135.85 | 125.4 | 0.47839 | -7.2125e-07
2011-05-02 | 2011-05-02 | 2011-05-02 | 9 | 0 | 122 | 900 | 122.375 | 55.868 | 6.7322 | 10.039 | 12.585 | 53.693 | 1014.1 | 643.39 | 660.92 | 0.0040586 | 1.2447 | 0 | 0 | 30 | 673.72 | 134.34 | 273.3 | 422.76 | 389.92 | 9.5863 | 100 | 100 | 1.2486 | 5.3687 | 52.084 | 142.4 | 130.41 | 0.46173 | -6.5878e-07
2011-05-02 | 2011-05-02 | 2011-05-02 | 9 | 30 | 122 | 930 | 122.3958 | 60.534 | 7.099 | 10.336 | 12.941 | 52.309 | 1013.9 | 700.21 | 656.88 | 0.0040344 | 1.2432 | 0 | 0 | 30 | 732.3 | 142.68 | 274.09 | 432.05 | 431.66 | 64.036 | 99.9917 | 99.9917 | 1.2467 | 5.9742 | 57.762 | 197.46 | 173.34 | 0.55836 | -8.2686e-07
2011-05-02 | 2011-05-02 | 2011-05-02 | 10 | 0 | 122 | 1000 | 122.4167 | 58.566 | 7.4861 | 11.139 | 13.529 | 49.067 | 1013.8 | 747.86 | 649.73 | 0.0039911 | 1.2395 | 0 | 0 | 30 | 779.47 | 149.21 | 275.82 | 441.14 | 464.94 | 59.582 | 100 | 100 | 1.2451 | 6.1109 | 55.072 | 188.31 | 167.6 | 0.55288 | -7.104e-07
2011-05-02 | 2011-05-02 | 2011-05-02 | 10 | 30 | 122 | 1030 | 122.4375 | 63.723 | 7.1437 | 12.023 | 14.675 | 45.081 | 1013.7 | 792.74 | 632.9 | 0.0038879 | 1.2356 | 0 | 0 | 30 | 820.06 | 155.11 | 278.35 | 454.64 | 488.65 | 66.078 | 100 | 100 | 1.2416 | 5.8088 | 57.727 | 220.46 | 186.97 | 0.543 | -8.0311e-07
2011-05-02 | 2011-05-02 | 2011-05-02 | 11 | 0 | 122 | 1100 | 122.4583 | 79.6 | 7.7321 | 12.444 | 14.951 | 43.435 | 1013.5 | 806.7 | 627.4 | 0.0038544 | 1.2337 | 0 | 0 | 28.631 | 831.8 | 155.72 | 280.01 | 454.68 | 501.4 | 57.631 | 100 | 100 | 1.2398 | 6.4977 | 80.025 | 217.67 | 159.37 | 0.49035 | -6.4977e-07
2011-05-02 | 2011-05-02 | 2011-05-02 | 11 | 30 | 122 | 1130 | 122.4792 | 72.993 | 8.4564 | 12.451 | 15.489 | 39.505 | 1013.3 | 831.89 | 571.18 | 0.0035092 | 1.2336 | 0 | 0 | 29.139 | 849.08 | 158.06 | 280.74 | 459.66 | 512.1 | 54.905 | 100 | 100 | 1.2389 | 6.6771 | 69.773 | 220.46 | 170.73 | 0.52972 | -6.4317e-07
2011-05-02 | 2011-05-02 | 2011-05-02 | 12 | 0 | 122 | 1200 | 122.5 | 70.467 | 8.1925 | 12.421 | 15.053 | 38.656 | 1013.1 | 788.54 | 557 | 0.0034226 | 1.2335 | 0 | 0 | 22.518 | 802.18 | 148.64 | 280.31 | 456.13 | 477.72 | 39.006 | 100 | 100 | 1.2382 | 6.8325 | 68.005 | 190.44 | 148.03 | 0.5229 | -5.4695e-07
2011-05-02 | 2011-05-02 | 2011-05-02 | 12 | 30 | 122 | 1230 | 122.5208 | 66.691 | 8.013 | 12.921 | 15.958 | 37.834 | 1012.8 | 812.68 | 563.51 | 0.0034637 | 1.2309 | 0 | 0 | 24.907 | 825.66 | 153.64 | 283.42 | 465.84 | 489.6 | 59.31 | 100 | 100 | 1.2353 | 5.8911 | 73.054 | 219.51 | 187.34 | 0.49383 | -7.1627e-07
2011-05-02 | 2011-05-02 | 2011-05-02 | 13 | 0 | 122 | 1300 | 122.5417 | 72.776 | 7.4459 | 13.073 | 15.54 | 37.391 | 1012.5 | 735.04 | 562.93 | 0.003461 | 1.23 | 0 | 0 | 21.08 | 732.17 | 137 | 287.39 | 458.73 | 423.83 | 46.316 | 100 | 100 | 1.2344 | 5.7228 | 74.569 | 187.35 | 167.19 | 0.54951 | -5.7408e-07
2011-05-02 | 2011-05-02 | 2011-05-02 | 13 | 30 | 122 | 1330 | 122.5625 | 67.366 | 7.0915 | 12.874 | 14.95 | 36.745 | 1012.4 | 668.98 | 545.84 | 0.003356 | 1.2308 | 0 | 0 | 22.888 | 682.74 | 129.21 | 286.91 | 452.07 | 388.36 | 16.437 | 100 | 100 | 1.2341 | 5.7017 | 64.412 | 137.2 | 147.95 | 0.44145 | -5.5744e-07
2011-05-02 | 2011-05-02 | 2011-05-02 | 14 | 0 | 122 | 1400 | 122.5833 | 78.346 | 7.1727 | 13.614 | 15.306 | 36.487 | 1012.3 | 691.23 | 568.8 | 0.0034981 | 1.2273 | 0 | 0 | 20.509 | 688.23 | 132.83 | 288.43 | 450.34 | 393.49 | 28.378 | 100 | 100 | 1.2333 | 5.3673 | 69.418 | 156.85 | 160.11 | 0.4387 | -5.955e-07
2011-05-02 | 2011-05-02 | 2011-05-02 | 14 | 30 | 122 | 1430 | 122.6042 | 72.892 | 7.1411 | 13.148 | 15.037 | 35.064 | 1012.2 | 637.76 | 530.46 | 0.0032621 | 1.2294 | 0 | 0 | 23.781 | 625.58 | 122.53 | 286.97 | 445.4 | 344.61 | 27.641 | 100 | 100 | 1.2327 | 5.7637 | 72.067 | 166.07 | 183.1 | 0.46296 | -6.7508e-07
2011-05-02 | 2011-05-02 | 2011-05-02 | 15 | 0 | 122 | 1500 | 122.625 | 64.475 | 6.9936 | 12.948 | 14.67 | 35.937 | 1012.1 | 538.07 | 536.08 | 0.003297 | 1.2301 | 0 | 0 | 17.543 | 530.86 | 106.08 | 294.03 | 433.15 | 285.66 | 0.69883 | 100 | 100 | 1.233 | 5.5999 | 69.855 | 104.38 | 146.71 | 0.4638 | -5.3513e-07
2011-05-02 | 2011-05-02 | 2011-05-02 | 15 | 30 | 122 | 1530 | 122.6458 | 64.467 | 6.8622 | 12.949 | 13.474 | 35.041 | 1012.1 | 419.86 | 523.38 | 0.0032186 | 1.2303 | 0 | 0 | 16.056 | 398.27 | 81.257 | 291.55 | 415.39 | 193.17 | -7.7565 | 100 | 100 | 1.2341 | 5.6008 | 61.35 | 53.026 | 118.73 | 0.44656 | -4.0615e-07
2011-05-02 | 2011-05-02 | 2011-05-02 | 16 | 0 | 122 | 1600 | 122.6667 | 64.51 | 6.195 | 12.814 | 13.306 | 36.431 | 1012.1 | 419.58 | 538.95 | 0.0033146 | 1.2307 | 0 | 0 | 17.95 | 417.63 | 89.22 | 297.81 | 415.38 | 210.84 | -14.969 | 100 | 100 | 1.2335 | 4.9249 | 63.496 | 80.61 | 148.96 | 0.41914 | -6.2544e-07
2011-05-02 | 2011-05-02 | 2011-05-02 | 16 | 30 | 122 | 1630 | 122.6875 | 66.367 | 6.7362 | 12.387 | 12.774 | 36.422 | 1012.2 | 332.24 | 523.97 | 0.0032221 | 1.2327 | 0 | 0 | 15.44 | 305.39 | 67.881 | 300.48 | 400.95 | 137.05 | -16.923 | 100 | 100 | 1.2351 | 5.4988 | 61.237 | 16.563 | 88.742 | 0.45449 | -2.6443e-07
2011-05-02 | 2011-05-02 | 2011-05-02 | 17 | 0 | 122 | 1700 | 122.7083 | 59.839 | 6.1802 | 11.903 | 12.062 | 36.978 | 1012.3 | 210.29 | 515.28 | 0.0031684 | 1.2349 | 0 | 0 | 8.6296 | 187.26 | 41.487 | 295.73 | 386.26 | 55.241 | -21.689 | 100 | 100 | 1.2363 | 5.1334 | 60.239 | -18.775 | 87.987 | 0.47702 | -1.4686e-07
2011-05-02 | 2011-05-02 | 2011-05-02 | 17 | 30 | 122 | 1730 | 122.7292 | 54.984 | 6.1576 | 11.545 | 11.559 | 39.637 | 1012.4 | 118.4 | 539.53 | 0.0033173 | 1.2366 | 0 | 0 | 2.2904 | 140.05 | 32.518 | 298.05 | 378.04 | 27.545 | -13.796 | 100 | 100 | 1.2378 | 4.7627 | 52.611 | -28.768 | 81.322 | 0.42629 | -1.7486e-07
2011-05-02 | 2011-05-02 | 2011-05-02 | 18 | 0 | 122 | 1800 | 122.75 | 58.599 | 6.2504 | 11.25 | 11.208 | 40.852 | 1012.6 | 124.27 | 545.07 | 0.0033507 | 1.2381 | 0 | 0 | 2.0565 | 117.98 | 28.752 | 280.51 | 368.43 | 1.3059 | -23.543 | 100 | 100 | 1.2392 | 5.2648 | 54.468 | -40.571 | 59.783 | 0.46978 | -5.4419e-09
2011-05-02 | 2011-05-02 | 2011-05-02 | 18 | 30 | 122 | 1830 | 122.7708 | 52.967 | 5.6253 | 10.497 | 10.166 | 42.526 | 1012.9 | 78.968 | 539.63 | 0.0033164 | 1.2417 | 0 | 0 | 0 | 59.957 | 16.218 | 269.84 | 357.27 | -43.695 | -33.324 | 100 | 100 | 1.2422 | 4.6637 | 50.361 | -54.577 | 39.845 | 0.4071 | -4.8244e-09
2011-05-02 | 2011-05-02 | 2011-05-02 | 19 | 0 | 122 | 1900 | 122.7917 | 58.635 | 4.5084 | 9.5722 | 8.7946 | 45.435 | 1013.1 | 17.275 | 541.36 | 0.0033261 | 1.2461 | 0 | 0 | 0 | 11.957 | 3.364 | 265.85 | 347.01 | -72.565 | -33.162 | 100 | 100 | 1.2455 | 3.6487 | 53.593 | -65.628 | 23.948 | 0.30269 | 8.3102e-08
2011-05-02 | 2011-05-02 | 2011-05-02 | 19 | 30 | 122 | 1930 | 122.8125 | 56.367 | 3.5844 | 8.9578 | 7.6847 | 46.685 | 1013.5 | 0 | 535.27 | 0.0032874 | 1.2493 | 0 | 0 | 0 | 0 | 0 | 263.39 | 339.07 | -75.677 | -32.018 | 100 | 100 | 1.2492 | 2.8641 | 52.043 | -67.279 | 19.941 | 0.24622 | 1.6204e-07
2011-05-02 | 2011-05-02 | 2011-05-02 | 20 | 0 | 122 | 2000 | 122.8333 | 39.799 | 3.4 | 6.9977 | 5.7905 | 56.646 | 1013.7 | 0 | 565.55 | 0.003473 | 1.2582 | 0 | 0 | 0 | 0 | 0 | 260.96 | 332.54 | -71.571 | -28.826 | 100 | 100 | 1.2534 | 2.5483 | 35.569 | -53.829 | 13.297 | 0.17054 | 1.4707e-07
2011-05-02 | 2011-05-02 | 2011-05-02 | 20 | 30 | 122 | 2030 | 122.8542 | 38.9 | 3.5035 | 6.5064 | 4.7967 | 58.649 | 1014 | 0 | 568.01 | 0.0034873 | 1.2607 | 0 | 0 | 0 | 0 | 0 | 259.44 | 328.95 | -69.511 | -28.21 | 100 | 100 | 1.2571 | 2.5214 | 35.321 | -50.315 | 10.354 | 0.18965 | 1.2977e-07
2011-05-02 | 2011-05-02 | 2011-05-02 | 21 | 0 | 122 | 2100 | 122.875 | 39.434 | 3.7893 | 6.7833 | 5.1842 | 58.571 | 1014.1 | 0 | 577.32 | 0.003544 | 1.2596 | 0 | 0 | 0 | 0 | 0 | 260.03 | 329.79 | -69.764 | -23.315 | 100 | 100 | 1.2572 | 2.7877 | 37.129 | -62.988 | 12.389 | 0.23101 | 1.5837e-07
2011-05-02 | 2011-05-02 | 2011-05-02 | 21 | 30 | 122 | 2130 | 122.8958 | 38.233 | 4.5044 | 6.8134 | 5.1878 | 62.137 | 1014.4 | 0 | 614.24 | 0.0037702 | 1.2596 | 0 | 0 | 0 | 0 | 0 | 259.64 | 329.6 | -69.967 | -22.333 | 100 | 100 | 1.2591 | 3.3878 | 34.156 | -73.343 | 11.937 | 0.29235 | 1.4569e-07
2011-05-02 | 2011-05-02 | 2011-05-02 | 22 | 0 | 122 | 2200 | 122.9167 | 48.7 | 4.5568 | 7.0062 | 5.9064 | 64.07 | 1014.7 | 0 | 642.12 | 0.0039404 | 1.259 | 0 | 0 | 0 | 0 | 0 | 259.69 | 331.34 | -71.649 | -19.809 | 100 | 100 | 1.2584 | 3.4697 | 45.508 | -68.506 | 8.5272 | 0.34086 | 1.5777e-07
2011-05-02 | 2011-05-02 | 2011-05-02 | 22 | 30 | 122 | 2230 | 122.9375 | 48.4 | 3.8779 | 6.6292 | 5.7869 | 66.487 | 1014.8 | 0 | 649.1 | 0.0039832 | 1.2607 | 0 | 0 | 0 | 0 | 0 | 258.64 | 329.62 | -70.976 | -22.844 | 99.9528 | 99.9528 | 1.2601 | 3.1501 | 44.153 | -65.027 | 10.888 | 0.30693 | 1.5224e-07
2011-05-02 | 2011-05-02 | 2011-05-02 | 23 | 0 | 122 | 2300 | 122.9583 | 47.467 | 3.3906 | 6.0637 | 5.0043 | 69.899 | 1014.9 | 0 | 656.37 | 0.0040275 | 1.2634 | 0 | 0 | 0 | 0 | 0 | 257.27 | 326.51 | -69.233 | -25.016 | 100 | 100 | 1.2625 | 2.7378 | 43.207 | -52.411 | 6.7335 | 0.23819 | 1.3642e-07
2011-05-02 | 2011-05-02 | 2011-05-02 | 23 | 30 | 122 | 2330 | 122.9792 | 42.771 | 3.2884 | 5.026 | 4.0586 | 75.411 | 1014.9 | 0 | 657.58 | 0.0040348 | 1.2682 | 0 | 0 | 0 | 0 | 0 | 255.15 | 323.08 | -67.928 | -25.938 | 100 | 100 | 1.2654 | 2.5321 | 40.928 | -50.4 | 5.1452 | 0.22995 | 1.4712e-07
2011-05-03 | 2011-05-03 | 2011-05-03 | 0 | 0 | 123 | 0 | 123 | 36.267 | 3.5143 | 4.1422 | 2.6391 | 79.061 | 1015 | 0 | 649.18 | 0.0039828 | 1.2723 | 0 | 0 | 0 | 0 | 0 | 252.13 | 318.11 | -65.976 | -29.212 | 100 | 100 | 1.2704 | 2.599 | 32.319 | -39.547 | 0.48606 | 0.16521 | 1.1294e-07
2011-05-03 | 2011-05-03 | 2011-05-03 | 0 | 30 | 123 | 30 | 123.0208 | 40.567 | 3.7464 | 4.2419 | 2.8482 | 76.576 | 1015.1 | 0 | 633.37 | 0.0038852 | 1.2721 | 0 | 0 | 0 | 0 | 0 | 250.8 | 318.91 | -68.109 | -25.512 | 99.9667 | 99.9667 | 1.2702 | 2.8041 | 36.974 | -61.838 | 6.4512 | 0.26525 | 1.7843e-07
2011-05-03 | 2011-05-03 | 2011-05-03 | 1 | 0 | 123 | 100 | 123.0417 | 37.167 | 3.7755 | 3.7366 | 2.4883 | 77.783 | 1015.2 | 0 | 620.67 | 0.0038068 | 1.2746 | 0 | 0 | 0 | 0 | 0 | 247.89 | 316.2 | -68.303 | -26.351 | 100 | 100 | 1.2728 | 2.7405 | 33.934 | -47.899 | 4.4889 | 0.21804 | 1.3418e-07
2011-05-03 | 2011-05-03 | 2011-05-03 | 1 | 30 | 123 | 130 | 123.0625 | 39.133 | 3.9175 | 3.459 | 2.0628 | 76.329 | 1015.3 | 0 | 597.23 | 0.0036624 | 1.276 | 0 | 0 | 0 | 0 | 0 | 244.38 | 314.5 | -70.115 | -28.432 | 100 | 100 | 1.2746 | 2.8489 | 35.809 | -58.527 | 6.0843 | 0.24236 | 1.2866e-07
2011-05-03 | 2011-05-03 | 2011-05-03 | 2 | 0 | 123 | 200 | 123.0833 | 42 | 4.0416 | 3.473 | 2.1932 | 72.444 | 1015.3 | 0 | 567.5 | 0.0034797 | 1.2761 | 0 | 0 | 0 | 0 | 0 | 240.59 | 313.41 | -72.817 | -27.561 | 100 | 100 | 1.2757 | 2.9308 | 38.916 | -63.473 | 7.0233 | 0.28998 | 1.2208e-07
2011-05-03 | 2011-05-03 | 2011-05-03 | 2 | 30 | 123 | 230 | 123.1042 | 44.367 | 3.7445 | 2.9548 | 1.6419 | 71.483 | 1015.3 | 0 | 539.89 | 0.0033099 | 1.2787 | 0 | 0 | 0 | 0 | 0 | 237.41 | 310.57 | -73.156 | -29.461 | 100 | 100 | 1.2781 | 2.7881 | 40.32 | -64.031 | 7.0688 | 0.27074 | 1.3142e-07
2011-05-03 | 2011-05-03 | 2011-05-03 | 3 | 0 | 123 | 300 | 123.125 | 38.2 | 4.1081 | 2.228 | 1.1461 | 73.323 | 1015.2 | 0 | 525.62 | 0.0032225 | 1.2821 | 0 | 0 | 0 | 0 | 0 | 235.07 | 308.5 | -73.429 | -28.635 | 100 | 100 | 1.2803 | 3.122 | 36.557 | -55.02 | 7.4548 | 0.24217 | 9.3926e-08
2011-05-03 | 2011-05-03 | 2011-05-03 | 3 | 30 | 123 | 330 | 123.1458 | 36.066 | 3.9695 | 1.5044 | 0.22339 | 74.657 | 1015.5 | 0 | 508.35 | 0.0031156 | 1.2858 | 0 | 0 | 0 | 0 | 0 | 232.49 | 305.02 | -72.532 | -31.623 | 100 | 100 | 1.284 | 2.8064 | 32.173 | -47.472 | 4.8848 | 0.21494 | 9.3459e-08
2011-05-03 | 2011-05-03 | 2011-05-03 | 4 | 0 | 123 | 400 | 123.1667 | 44.2 | 3.2436 | 1.3878 | -0.045415 | 73.886 | 1015.8 | 0 | 498.84 | 0.0030565 | 1.2868 | 0 | 0 | 0 | 0 | 0 | 231.66 | 303.5 | -71.833 | -31.17 | 100 | 100 | 1.2849 | 2.2871 | 40.563 | -39.475 | 3.4344 | 0.20042 | 8.8442e-08
2011-05-03 | 2011-05-03 | 2011-05-03 | 4 | 30 | 123 | 430 | 123.1875 | 46.9 | 2.8399 | 1.3998 | 0.030335 | 72.984 | 1016 | 11.053 | 493.18 | 0.0030209 | 1.2871 | 0 | 0 | 0 | 9.2586 | 3.874 | 231.55 | 303.43 | -66.495 | -29.572 | 99.9944 | 99.9944 | 1.2864 | 2.069 | 43.488 | -42.723 | 4.1949 | 0.20324 | 1.0106e-07
2011-05-03 | 2011-05-03 | 2011-05-03 | 5 | 0 | 123 | 500 | 123.2083 | 43.067 | 2.8834 | 1.529 | 0.55309 | 73.427 | 1016.3 | 56.599 | 500.82 | 0.003067 | 1.2868 | 0 | 0 | 0 | 64.598 | 15.118 | 230.85 | 306.83 | -26.502 | -20.088 | 100 | 100 | 1.2878 | 2.1013 | 38.839 | -21.256 | 4.7008 | 0.18963 | 3.1107e-08
2011-05-03 | 2011-05-03 | 2011-05-03 | 5 | 30 | 123 | 530 | 123.2292 | 51.467 | 3.0941 | 2.2131 | 1.9948 | 71.438 | 1016.5 | 123.74 | 511.66 | 0.0031328 | 1.2838 | 0 | 0 | 0 | 138.56 | 31.12 | 232.45 | 315.91 | 23.974 | -9.6448 | 100 | 100 | 1.2855 | 2.3851 | 47.534 | -19.366 | 17.737 | 0.22148 | -6.8792e-08
2011-05-03 | 2011-05-03 | 2011-05-03 | 6 | 0 | 123 | 600 | 123.25 | 50.233 | 3.6213 | 3.1511 | 3.4805 | 69.143 | 1016.8 | 194.68 | 529.5 | 0.0032413 | 1.2797 | 0 | 0 | 20 | 220.4 | 50.549 | 234.95 | 328.32 | 76.486 | -1.6632 | 100 | 100 | 1.2824 | 2.9527 | 47.883 | 1.7588 | 30.609 | 0.29575 | -1.9275e-07
2011-05-03 | 2011-05-03 | 2011-05-03 | 6 | 30 | 123 | 630 | 123.2708 | 46.833 | 4.1582 | 4.0113 | 4.7916 | 64.971 | 1017.1 | 283.11 | 528.62 | 0.0032349 | 1.2762 | 0 | 0 | 30 | 306.93 | 70.61 | 237.66 | 342.57 | 131.4 | 5.128 | 100 | 100 | 1.2794 | 3.2125 | 44.712 | 31.174 | 59.042 | 0.34298 | -3.4765e-07
2011-05-03 | 2011-05-03 | 2011-05-03 | 7 | 0 | 123 | 700 | 123.2917 | 50.567 | 4.3402 | 5.0333 | 6.335 | 58.855 | 1017.4 | 369.54 | 514.2 | 0.0031456 | 1.2719 | 0 | 0 | 30 | 393.74 | 88.941 | 240.52 | 357.86 | 187.46 | 16.455 | 100 | 100 | 1.2761 | 3.6231 | 46.813 | 48.384 | 82.216 | 0.36761 | -3.7895e-07
2011-05-03 | 2011-05-03 | 2011-05-03 | 7 | 30 | 123 | 730 | 123.3125 | 55.668 | 5.1681 | 5.9265 | 7.5044 | 54.566 | 1017.5 | 452.37 | 507.62 | 0.003105 | 1.268 | 0 | 0 | 30 | 478.41 | 105.3 | 243.41 | 372.1 | 244.43 | 26.176 | 100 | 100 | 1.2723 | 4.404 | 53.245 | 75.034 | 86.027 | 0.36224 | -4.1563e-07
2011-05-03 | 2011-05-03 | 2011-05-03 | 8 | 0 | 123 | 800 | 123.3333 | 56.301 | 5.3814 | 6.7931 | 8.8278 | 47.677 | 1017.8 | 532.01 | 470.65 | 0.0028777 | 1.2646 | 0 | 0 | 30 | 560.19 | 119.63 | 247.11 | 389.16 | 298.51 | 41.058 | 100 | 100 | 1.2686 | 4.4192 | 53.163 | 99.535 | 114.01 | 0.37989 | -4.9335e-07
2011-05-03 | 2011-05-03 | 2011-05-03 | 8 | 30 | 123 | 830 | 123.3542 | 52.533 | 5.5886 | 7.5958 | 9.859 | 44.221 | 1018 | 604.47 | 461.54 | 0.0028212 | 1.2613 | 0 | 0 | 30 | 634.63 | 131.62 | 250.36 | 403.3 | 350.06 | 44.022 | 100 | 100 | 1.2661 | 4.6706 | 47.66 | 149.49 | 140.66 | 0.47709 | -6.9506e-07
2011-05-03 | 2011-05-03 | 2011-05-03 | 9 | 0 | 123 | 900 | 123.375 | 52.7 | 5.3755 | 8.4428 | 11.089 | 42.128 | 1018.1 | 668.04 | 465.47 | 0.002845 | 1.2576 | 0 | 0 | 30 | 699.32 | 140.83 | 255.08 | 421.37 | 392.21 | 13.766 | 100 | 100 | 1.2631 | 4.2729 | 48.83 | 137.54 | 133.64 | 0.37078 | -6.08e-07
2011-05-03 | 2011-05-03 | 2011-05-03 | 9 | 30 | 123 | 930 | 123.3958 | 58.97 | 5.4854 | 9.1033 | 12.184 | 36.007 | 1018.2 | 725.12 | 416.2 | 0.0025434 | 1.2549 | 0 | 0 | 30 | 757.1 | 148.74 | 258.12 | 433.7 | 432.78 | 72.449 | 99.9861 | 99.9861 | 1.2594 | 4.6679 | 57.543 | 189.4 | 179.97 | 0.45941 | -7.9026e-07
2011-05-03 | 2011-05-03 | 2011-05-03 | 10 | 0 | 123 | 1000 | 123.4167 | 56.204 | 5.3298 | 10.012 | 13.062 | 35.687 | 1018.2 | 771.02 | 438.95 | 0.0026826 | 1.2508 | 0 | 0 | 30 | 801.38 | 154.39 | 262.49 | 448.58 | 460.9 | 72.646 | 100 | 100 | 1.2565 | 4.2666 | 50.825 | 195.82 | 167.87 | 0.44131 | -7.3593e-07
2011-05-03 | 2011-05-03 | 2011-05-03 | 10 | 30 | 123 | 1030 | 123.4375 | 53.775 | 5.1545 | 10.5 | 14.163 | 36.416 | 1018.1 | 807.36 | 462.1 | 0.0028245 | 1.2484 | 0 | 0 | 30 | 835.16 | 158.59 | 266.8 | 460.38 | 482.99 | 75.677 | 100 | 100 | 1.2535 | 4.1158 | 52.002 | 216.94 | 183.13 | 0.40247 | -7.8905e-07
2011-05-03 | 2011-05-03 | 2011-05-03 | 11 | 0 | 123 | 1100 | 123.4583 | 44.126 | 5.5713 | 11.293 | 14.614 | 35.156 | 1017.9 | 831.91 | 470.32 | 0.0028753 | 1.2447 | 0 | 0 | 30 | 856.48 | 160.8 | 268.73 | 468.37 | 496.04 | 65.818 | 100 | 100 | 1.251 | 4.435 | 40.337 | 193.55 | 188.63 | 0.42389 | -7.924e-07
2011-05-03 | 2011-05-03 | 2011-05-03 | 11 | 30 | 123 | 1130 | 123.4792 | 55.968 | 4.8545 | 11.32 | 15.125 | 31.845 | 1017.7 | 846.89 | 427.05 | 0.0026109 | 1.2446 | 0 | 0 | 30 | 866.69 | 161.37 | 271.19 | 477.64 | 498.86 | 72.832 | 100 | 100 | 1.2491 | 3.9439 | 52.105 | 211.01 | 212.24 | 0.35749 | -8.6436e-07
2011-05-03 | 2011-05-03 | 2011-05-03 | 12 | 0 | 123 | 1200 | 123.5 | 70.275 | 4.8254 | 12.086 | 15.719 | 32.966 | 1017.6 | 849.62 | 465.13 | 0.0028445 | 1.2409 | 0 | 0 | 30 | 864.53 | 160.57 | 273.65 | 483.71 | 493.9 | 72.915 | 100 | 100 | 1.247 | 3.4493 | 59.929 | 221.87 | 197.25 | 0.28558 | -7.5096e-07
2011-05-03 | 2011-05-03 | 2011-05-03 | 12 | 30 | 123 | 1230 | 123.5208 | 52.316 | 3.6722 | 11.94 | 16.137 | 30.857 | 1017.5 | 838.31 | 430.94 | 0.0026353 | 1.2416 | 0 | 0 | 30 | 848.93 | 158.05 | 275.24 | 490.29 | 475.83 | 63.468 | 100 | 100 | 1.246 | 2.8527 | 51.21 | 191.13 | 220.62 | 0.30318 | -8.5493e-07
2011-05-03 | 2011-05-03 | 2011-05-03 | 13 | 0 | 123 | 1300 | 123.5417 | 43.867 | 3.3519 | 12.523 | 16.476 | 32.237 | 1017.4 | 817.02 | 468.11 | 0.0028631 | 1.2388 | 0 | 0 | 30 | 823.74 | 154.35 | 277.54 | 492.56 | 454.36 | 62.6 | 100 | 100 | 1.244 | 2.5913 | 42.446 | 194.33 | 219.11 | 0.16702 | -8.1052e-07
2011-05-03 | 2011-05-03 | 2011-05-03 | 13 | 30 | 123 | 1330 | 123.5625 | 50.533 | 3.6678 | 12.707 | 16.485 | 29.845 | 1017.4 | 786.65 | 438.43 | 0.0026815 | 1.2381 | 0 | 0 | 30 | 788.64 | 149.32 | 277.78 | 488.1 | 429 | 48.265 | 100 | 100 | 1.2431 | 2.6139 | 33.608 | 158.08 | 189.63 | 0.30457 | -6.8688e-07
2011-05-03 | 2011-05-03 | 2011-05-03 | 14 | 0 | 123 | 1400 | 123.5833 | 14.004 | 2.5722 | 12.896 | 16.736 | 29.098 | 1017.3 | 742.18 | 433.06 | 0.0026488 | 1.2371 | 0 | 0 | 30 | 740.05 | 142 | 279.24 | 487.2 | 390.1 | 51.557 | 100 | 100 | 1.2422 | 2.1077 | 18.84 | 163.51 | 208.63 | 0.18002 | -7.4591e-07
2011-05-03 | 2011-05-03 | 2011-05-03 | 14 | 30 | 123 | 1430 | 123.6042 | 49.342 | 3.1405 | 13.261 | 16.673 | 30.162 | 1017.1 | 685.2 | 459.53 | 0.0028114 | 1.2353 | 0 | 0 | 30 | 678.84 | 132.55 | 279.24 | 474.9 | 350.63 | 36.994 | 100 | 100 | 1.2405 | 2.1218 | 53.956 | 142.7 | 198.29 | 0.27652 | -7.6848e-07
2011-05-03 | 2011-05-03 | 2011-05-03 | 15 | 0 | 123 | 1500 | 123.625 | 51.187 | 2.3987 | 13.051 | 16.444 | 28.047 | 1017.1 | 625.04 | 421.51 | 0.0025784 | 1.2363 | 0 | 0 | 30 | 614.4 | 122.81 | 278.34 | 466.52 | 303.42 | 22.174 | 100 | 100 | 1.2407 | 1.5019 | 50.717 | 114.75 | 174.3 | 0.25117 | -6.8529e-07
2011-05-03 | 2011-05-03 | 2011-05-03 | 15 | 30 | 123 | 1530 | 123.6458 | 19.377 | 2.7631 | 13.275 | 16.146 | 30.53 | 1017.1 | 552.23 | 465.69 | 0.0028492 | 1.2352 | 0 | 0 | 30 | 536.58 | 110.25 | 279.8 | 454.38 | 251.75 | 15.897 | 100 | 100 | 1.2399 | 1.7975 | 42.026 | 88.251 | 149.52 | 0.19728 | -5.5643e-07
2011-05-03 | 2011-05-03 | 2011-05-03 | 16 | 0 | 123 | 1600 | 123.6667 | 41.256 | 1.5886 | 13.376 | 15.854 | 30.927 | 1017.2 | 475.1 | 474.58 | 0.0029034 | 1.2348 | 0 | 0 | 30 | 454.88 | 96.714 | 279.77 | 444.03 | 193.91 | 5.209 | 100 | 100 | 1.24 | 0.87168 | 45.012 | 60.795 | 131.53 | 0.13515 | -5.5866e-07
2011-05-03 | 2011-05-03 | 2011-05-03 | 16 | 30 | 123 | 1630 | 123.6875 | 19.224 | 2.9617 | 13.006 | 15.12 | 29.693 | 1017.1 | 396.31 | 444.9 | 0.0027217 | 1.2365 | 0 | 0 | 30 | 374.18 | 82.883 | 277.56 | 423.71 | 145.15 | -9.4248 | 100 | 100 | 1.2396 | 2.2403 | 14.72 | 40.592 | 128.41 | 0.15696 | -4.8854e-07
2011-05-03 | 2011-05-03 | 2011-05-03 | 17 | 0 | 123 | 1700 | 123.7083 | 12.783 | 2.337 | 12.959 | 14.566 | 30.842 | 1017.2 | 317.23 | 460.32 | 0.002816 | 1.2367 | 0 | 0 | 30 | 286.69 | 66.757 | 275.7 | 409.46 | 86.165 | -15.22 | 100 | 100 | 1.2401 | 1.8273 | 11.38 | 14.44 | 92.963 | 0.17747 | -3.6563e-07
2011-05-03 | 2011-05-03 | 2011-05-03 | 17 | 30 | 123 | 1730 | 123.7292 | 25.704 | 2.6146 | 12.425 | 13.603 | 35.021 | 1017.3 | 183.99 | 504.89 | 0.0030889 | 1.2389 | 0 | 0 | 11.796 | 202.73 | 49.56 | 275.25 | 391.87 | 36.554 | -22.674 | 100 | 100 | 1.241 | 2.1214 | 24.326 | -9.7714 | 64.004 | 0.15583 | -2.723e-07
2011-05-03 | 2011-05-03 | 2011-05-03 | 18 | 0 | 123 | 1800 | 123.75 | 11.504 | 2.8084 | 11.41 | 11.71 | 40.999 | 1017.6 | 134.34 | 552.4 | 0.0033792 | 1.2434 | 0 | 0 | 10 | 122.15 | 30.262 | 274.07 | 373.46 | -7.5011 | -32.13 | 100 | 100 | 1.2438 | 2.2624 | 11.698 | -18.393 | 30.084 | 0.16183 | -1.0908e-07
2011-05-03 | 2011-05-03 | 2011-05-03 | 18 | 30 | 123 | 1830 | 123.7708 | 352.7 | 4.092 | 10.667 | 10.4 | 43.391 | 1017.8 | 80.72 | 557.19 | 0.0034077 | 1.247 | 0 | 0 | 0 | 61.952 | 16.854 | 275.03 | 361.07 | -40.934 | -36.458 | 100 | 100 | 1.2463 | 3.2302 | 352.88 | -48.263 | 31.633 | 0.23166 | -1.96e-08
2011-05-03 | 2011-05-03 | 2011-05-03 | 19 | 0 | 123 | 1900 | 123.7917 | 7.236 | 3.6134 | 9.1491 | 8.0412 | 50.56 | 1018.1 | 17.793 | 584.57 | 0.0035748 | 1.2538 | 0 | 0 | 0 | 13.355 | 3.6865 | 268.48 | 346.89 | -68.739 | -35.657 | 100 | 100 | 1.252 | 2.6543 | 5.9 | -34.994 | 11.647 | 0.14883 | 6.4592e-08
2011-05-03 | 2011-05-03 | 2011-05-03 | 19 | 30 | 123 | 1930 | 123.8125 | 9.7341 | 2.9973 | 7.1742 | 5.1909 | 60.255 | 1018.4 | 0 | 610.35 | 0.0037314 | 1.263 | 0 | 0 | 0 | 0 | 0 | 264.93 | 334.61 | -69.671 | -37.71 | 100 | 100 | 1.2567 | 2.3535 | 9.1875 | -21.002 | 3.9799 | 0.10318 | 5.2253e-08
2011-05-03 | 2011-05-03 | 2011-05-03 | 20 | 0 | 123 | 2000 | 123.8333 | 7.0974 | 3.8776 | 7.1109 | 4.4311 | 59.391 | 1018.8 | 0 | 599.25 | 0.0036621 | 1.2638 | 0 | 0 | 0 | 0 | 0 | 263.03 | 332.63 | -69.594 | -29.453 | 100 | 100 | 1.2594 | 2.9489 | 4.7716 | -47.568 | 7.5878 | 0.18245 | 6.7547e-08
2011-05-03 | 2011-05-03 | 2011-05-03 | 20 | 30 | 123 | 2030 | 123.8542 | 13.733 | 4.6237 | 7.295 | 5.7215 | 56.658 | 1019.1 | 0 | 579.15 | 0.003538 | 1.2634 | 0 | 0 | 0 | 0 | 0 | 260.38 | 333.72 | -73.343 | -22.25 | 100 | 100 | 1.2623 | 3.5136 | 11.755 | -57.567 | 13.044 | 0.2405 | 1.039e-07
2011-05-03 | 2011-05-03 | 2011-05-03 | 21 | 0 | 123 | 2100 | 123.875 | 13.4 | 4.4122 | 6.6119 | 5.5486 | 58.678 | 1019.3 | 0 | 572.19 | 0.0034948 | 1.2667 | 0 | 0 | 0 | 0 | 0 | 258.52 | 331.12 | -72.602 | -24.768 | 100 | 100 | 1.265 | 3.484 | 11.321 | -54.68 | 10.521 | 0.2212 | 8.6269e-08
2011-05-03 | 2011-05-03 | 2011-05-03 | 21 | 30 | 123 | 2130 | 123.8958 | 14.467 | 3.8676 | 5.7433 | 4.3323 | 63.333 | 1019.4 | 0 | 581.56 | 0.0035518 | 1.2708 | 0 | 0 | 0 | 0 | 0 | 256.8 | 326.05 | -69.246 | -28.735 | 100 | 100 | 1.2693 | 2.8199 | 11.615 | -43.939 | 6.2065 | 0.17155 | 7.1001e-08
2011-05-03 | 2011-05-03 | 2011-05-03 | 22 | 0 | 123 | 2200 | 123.9167 | 16.066 | 3.1806 | 4.4634 | 2.7348 | 70.157 | 1019.5 | 0 | 589.01 | 0.0035969 | 1.2768 | 0 | 0 | 0 | 0 | 0 | 255.04 | 319.55 | -64.508 | -32.309 | 100 | 100 | 1.2727 | 2.2603 | 13.087 | -25.354 | 2.5885 | 0.12108 | 6.0426e-08
2011-05-03 | 2011-05-03 | 2011-05-03 | 22 | 30 | 123 | 2230 | 123.9375 | 22.137 | 2.4759 | 3.3274 | 0.59524 | 75.699 | 1019.6 | 0 | 586.87 | 0.0035835 | 1.2821 | 0 | 0 | 0 | 0 | 0 | 254.97 | 312.16 | -57.183 | -35.837 | 99.9472 | 99.9472 | 1.2743 | 1.6987 | 21.838 | -7.0959 | 0.29733 | 0.058498 | 2.0595e-08
2011-05-03 | 2011-05-03 | 2011-05-03 | 23 | 0 | 123 | 2300 | 123.9583 | 350.51 | 1.5922 | 2.9951 | -0.63885 | 76.053 | 1019.7 | 0 | 576.09 | 0.0035171 | 1.2839 | 0 | 0 | 0 | 0 | 0 | 254.98 | 307.13 | -52.145 | -36.137 | 100 | 100 | 1.2761 | 1.0988 | 331.7 | -0.076899 | -0.015269 | 0.038843 | -2.5387e-08
2011-05-03 | 2011-05-03 | 2011-05-03 | 23 | 30 | 123 | 2330 | 123.9792 | 356.94 | 1.1461 | 1.7989 | -1.7159 | 83.453 | 1019.8 | 0 | 580.04 | 0.003541 | 1.2895 | 0 | 0 | 0 | 0 | 0 | 254.87 | 304.42 | -49.549 | -35.889 | 100 | 100 | 1.2817 | 0.31554 | 306.79 | 1.3384 | 0.10189 | 0.016781 | -4.6674e-08
2011-05-04 | 2011-05-04 | 2011-05-04 | 0 | 0 | 124 | 0 | 124 | 356.34 | 1.2966 | 2.2334 | -2.2062 | 82.908 | 1019.9 | 0 | 594.47 | 0.0036289 | 1.2876 | 0 | 0 | 0 | 0 | 0 | 254.42 | 302.07 | -47.648 | -34.626 | 100 | 100 | 1.281 | 0.72483 | 330.49 | 1.5375 | 0.11381 | 0.025955 | -8.1501e-08
2011-05-04 | 2011-05-04 | 2011-05-04 | 0 | 30 | 124 | 30 | 124.0208 | 344 | 1.1572 | 2.1729 | -2.1295 | 83.38 | 1019.8 | 0 | 595.14 | 0.0036333 | 1.2878 | 0 | 0 | 0 | 0 | 0 | 253.05 | 300.68 | -47.627 | -32.365 | 99.9611 | 99.9611 | 1.2812 | 0.94095 | 314.45 | 2.0675 | 0.82617 | 0.026408 | -1.1499e-07
2011-05-04 | 2011-05-04 | 2011-05-04 | 1 | 0 | 124 | 100 | 124.0417 | 343.1 | 0.60859 | 0.29293 | -3.0915 | 94.276 | 1019.6 | 0 | 587.2 | 0.0035856 | 1.2963 | 0 | 0 | 0 | 0 | 0 | 251.53 | 298.86 | -47.33 | -35.109 | 100 | 100 | 1.2877 | 0.40302 | 350.99 | 1.302 | 0.66359 | 0.025406 | -2.1549e-08
2011-05-04 | 2011-05-04 | 2011-05-04 | 1 | 30 | 124 | 130 | 124.0625 | 317.9 | 0.60537 | 0.18172 | -3.734 | 96.768 | 1019.5 | 0 | 599.23 | 0.0036595 | 1.2967 | 0 | 0 | 0 | 0 | 0 | 251.65 | 297.57 | -45.918 | -34.316 | 100 | 100 | 1.2905 | 0.47615 | 223.04 | 0.75721 | 0.049984 | 0.027047 | -1.22e-07
2011-05-04 | 2011-05-04 | 2011-05-04 | 2 | 0 | 124 | 200 | 124.0833 | 238.84 | 0.74277 | -0.6371 | -4.1207 | 97.797 | 1019.6 | 0 | 566.51 | 0.0034589 | 1.3009 | 0 | 0 | 0 | 0 | 0 | 252.03 | 296.91 | -44.882 | -33.568 | 100 | 100 | 1.2934 | 0.42415 | 221.98 | 1.8823 | 1.3715 | 0.026553 | -1.4276e-07
2011-05-04 | 2011-05-04 | 2011-05-04 | 2 | 30 | 124 | 230 | 124.1042 | 220.6 | 0.5696 | -0.3469 | -3.9594 | 97.746 | 1019.7 | 0 | 580.32 | 0.0035431 | 1.2995 | 0 | 0 | 0 | 0 | 0 | 251.78 | 295.75 | -43.967 | -32.782 | 100 | 100 | 1.2942 | 0.41556 | 202.26 | 0.26049 | 0.01311 | 0.010569 | -4.2366e-08
2011-05-04 | 2011-05-04 | 2011-05-04 | 3 | 0 | 124 | 300 | 124.125 | 217.9 | 0.51695 | -0.44073 | -4.4498 | 97.929 | 1019.7 | 0 | 576.81 | 0.0035216 | 1.3 | 0 | 0 | 0 | 0 | 0 | 250.76 | 295.14 | -44.38 | -33.791 | 69.525 | 0 | 1.2963 | 0.31681 | 205.2 | 0.24238 | 0 | 0.020681 | -2.154e-07
2011-05-04 | 2011-05-04 | 2011-05-04 | 3 | 30 | 124 | 330 | 124.1458 | 217.9 | 0.67499 | -0.6601 | -4.9099 | 98.015 | 1019.7 | 0 | 566.73 | 0.0034598 | 1.3012 | 0 | 0 | 0 | 0 | 0 | 251.13 | 294.42 | -43.297 | -33.535 | 35.5778 | 0 | 1.2972 | 0.31983 | 217.95 | -0.34676 | 0 | 0.024653 | 1.5043e-07
2011-05-04 | 2011-05-04 | 2011-05-04 | 4 | 0 | 124 | 400 | 124.1667 | 235.2 | 1.0952 | -1.3942 | -4.9694 | 98.008 | 1019.9 | 0 | 533.74 | 0.0032575 | 1.3051 | 0 | 0 | 0 | 0 | 0 | 250.56 | 293.5 | -42.948 | -32.173 | 100 | 0 | 1.2927 | 0.59084 | 223.27 | -18.409 | 0 | 0.029521 | 1.2268e-06
2011-05-04 | 2011-05-04 | 2011-05-04 | 4 | 30 | 124 | 430 | 124.1875 | 246.96 | 1.2886 | -1.4589 | -5.1252 | 97.953 | 1020 | 10.012 | 530.02 | 0.0032345 | 1.3055 | 0 | 0 | 0 | 11.359 | 4.2852 | 250.21 | 294.92 | -37.644 | -29.976 | 100 | 0 | 1.2859 | 0.43744 | 224.69 | -1.5625 | 0 | 0.026837 | -2.3449e-07
2011-05-04 | 2011-05-04 | 2011-05-04 | 5 | 0 | 124 | 500 | 124.2083 | 251.17 | 1.2532 | -0.23815 | -3.5584 | 98.566 | 1020 | 68.853 | 590.22 | 0.0036024 | 1.2995 | 0 | 0 | 0 | 70.778 | 19.066 | 251.77 | 303.01 | 0.472 | -16.873 | 100 | 0 | 1.2808 | 0.80986 | 238.83 | -2.0037 | 0 | 0.039202 | -3.8425e-09
2011-05-04 | 2011-05-04 | 2011-05-04 | 5 | 30 | 124 | 530 | 124.2292 | 241.4 | 1.2557 | 1.4819 | -0.43258 | 98.348 | 1020.2 | 114.36 | 668.78 | 0.0040823 | 1.2912 | 0 | 0 | 0 | 123.55 | 29.038 | 254.79 | 317.38 | 31.911 | 0.03484 | 89.2639 | 0 | 1.2869 | 0.8324 | 233.99 | -21.289 | 0 | 0.029989 | 3.1778e-07
2011-05-04 | 2011-05-04 | 2011-05-04 | 6 | 0 | 124 | 600 | 124.25 | 240.95 | 1.3281 | 3.5388 | 2.5402 | 94.582 | 1020.4 | 173.94 | 744.89 | 0.0045476 | 1.2814 | 0 | 0 | 30 | 182.98 | 45.133 | 259.53 | 337.99 | 59.38 | 10.446 | 100 | 0 | 1.2838 | 0.89923 | 236.55 | -10.41 | 0 | 0.10255 | 1.9846e-07
2011-05-04 | 2011-05-04 | 2011-05-04 | 6 | 30 | 124 | 630 | 124.2708 | 286.54 | 1.5651 | 5.6645 | 5.6721 | 88.87 | 1020.5 | 278.51 | 811.65 | 0.0049556 | 1.2715 | 0 | 0 | 30 | 269.95 | 62.984 | 264.41 | 358.08 | 113.29 | 19.994 | 100 | 100 | 1.2745 | 1.2848 | 282.62 | 26.338 | 29.943 | 0.17359 | -1.7464e-07
2011-05-04 | 2011-05-04 | 2011-05-04 | 7 | 0 | 124 | 700 | 124.2917 | 310.83 | 2.3668 | 7.4911 | 8.5744 | 83.597 | 1020.6 | 356.32 | 865.81 | 0.0052867 | 1.2631 | 0 | 0 | 30 | 376.98 | 80.303 | 269.03 | 376.27 | 189.44 | 29.268 | 100 | 100 | 1.2671 | 2.1109 | 310.73 | 63.785 | 66.212 | 0.22397 | -4.3037e-07
2011-05-04 | 2011-05-04 | 2011-05-04 | 7 | 30 | 124 | 730 | 124.3125 | 324.8 | 4.0138 | 8.7273 | 10.483 | 74.286 | 1020.8 | 427.1 | 836.56 | 0.0051067 | 1.2579 | 0 | 0 | 30 | 459.84 | 96.691 | 272.79 | 391.15 | 244.79 | 34.524 | 100 | 100 | 1.2612 | 3.3572 | 323.69 | 78.633 | 76.652 | 0.28002 | -3.7203e-07
2011-05-04 | 2011-05-04 | 2011-05-04 | 8 | 0 | 124 | 800 | 124.3333 | 326.51 | 4.3264 | 10.036 | 11.909 | 70.049 | 1021 | 524.7 | 862.18 | 0.0052626 | 1.2522 | 0 | 0 | 30 | 545.44 | 112.7 | 277.96 | 408.28 | 302.42 | 48.773 | 100 | 100 | 1.2577 | 3.6238 | 325.48 | 128.76 | 94.893 | 0.34038 | -5.0395e-07
2011-05-04 | 2011-05-04 | 2011-05-04 | 8 | 30 | 124 | 830 | 124.3542 | 327.53 | 4.0986 | 10.465 | 12.835 | 67.073 | 1021.1 | 497.15 | 849.21 | 0.0051829 | 1.2505 | 0 | 0 | 23.124 | 487.26 | 98.07 | 306.14 | 419.11 | 276.21 | 58.516 | 100 | 100 | 1.2553 | 3.238 | 330.43 | 128.18 | 105.52 | 0.28574 | -5.9943e-07
2011-05-04 | 2011-05-04 | 2011-05-04 | 9 | 0 | 124 | 900 | 124.375 | 331.58 | 3.6038 | 10.196 | 11.596 | 65.434 | 1021.1 | 370.03 | 814.17 | 0.0049684 | 1.2518 | 0 | 0 | 11.396 | 353.31 | 68.473 | 314.72 | 405.69 | 193.87 | 2.1266 | 100 | 100 | 1.2557 | 3.1211 | 326.93 | 56.693 | 64.464 | 0.21368 | -3.5824e-07
2011-05-04 | 2011-05-04 | 2011-05-04 | 9 | 30 | 124 | 930 | 124.3958 | 333.67 | 4.2309 | 10.548 | 11.992 | 62.094 | 1021 | 317.91 | 790.79 | 0.0048255 | 1.2503 | 0 | 0 | 2.3095 | 327.42 | 63.92 | 339.08 | 408.54 | 194.04 | 31.455 | 100 | 100 | 1.2528 | 3.5579 | 334.61 | 87 | 94.803 | 0.29057 | -5.1122e-07
2011-05-04 | 2011-05-04 | 2011-05-04 | 10 | 0 | 124 | 1000 | 124.4167 | 317.83 | 3.9971 | 10.758 | 12.238 | 63.691 | 1021.1 | 304.9 | 822.41 | 0.0050187 | 1.2493 | 0 | 0 | 0.2034 | 342.69 | 65.196 | 336.23 | 407.62 | 206.11 | 29.322 | 100 | 100 | 1.2528 | 3.0997 | 318.21 | 62.774 | 78.756 | 0.28008 | -5.7829e-07
2011-05-04 | 2011-05-04 | 2011-05-04 | 10 | 30 | 124 | 1030 | 124.4375 | 327.45 | 2.9778 | 11.847 | 14.036 | 58.355 | 1021.4 | 642.77 | 811.45 | 0.0049501 | 1.245 | 0 | 0 | 17.547 | 654.95 | 123.66 | 319.05 | 449.7 | 400.63 | 96.007 | 100 | 100 | 1.2501 | 2.4308 | 326.1 | 141.44 | 131.92 | 0.24905 | -6.3527e-07
2011-05-04 | 2011-05-04 | 2011-05-04 | 11 | 0 | 124 | 1100 | 124.4583 | 352.56 | 5.4417 | 9.6045 | 11.029 | 70.522 | 1021.3 | 158.69 | 836 | 0.0051008 | 1.2547 | 0 | 0 | 0 | 86.426 | 16.008 | 339.67 | 387.12 | 22.963 | -48.398 | 100 | 100 | 1.2563 | 4.3703 | 352.6 | -13.885 | 76.886 | 0.19653 | -4.9895e-08
2011-05-04 | 2011-05-04 | 2011-05-04 | 11 | 30 | 124 | 1130 | 124.4792 | 5.5483 | 2.983 | 9.0292 | 9.0142 | 76.365 | 1021.1 | 167.82 | 877.03 | 0.0053532 | 1.2567 | 0 | 0 | 0.9513 | 201.18 | 38.443 | 331.76 | 382.06 | 112.44 | -15.236 | 100 | 100 | 1.259 | 2.2197 | 8.3726 | 16.725 | 51.425 | 0.17806 | -3.7121e-07
2011-05-04 | 2011-05-04 | 2011-05-04 | 12 | 0 | 124 | 1200 | 124.5 | 324.39 | 3.1151 | 11.245 | 12.499 | 65.139 | 1020.9 | 409.09 | 867.66 | 0.0052966 | 1.2468 | 0 | 0 | 4.1443 | 459.47 | 86.13 | 332.6 | 425.77 | 280.17 | 90.067 | 100 | 100 | 1.2504 | 2.6145 | 326.35 | 89.422 | 122.7 | 0.20481 | -7.4247e-07
2011-05-04 | 2011-05-04 | 2011-05-04 | 12 | 30 | 124 | 1230 | 124.5208 | 289.57 | 3.5478 | 12.287 | 13.653 | 55.658 | 1021.5 | 651.92 | 796.1 | 0.004856 | 1.2432 | 0 | 0 | 16.687 | 658.54 | 120.16 | 295.44 | 441.94 | 391.89 | 57.791 | 100 | 100 | 1.2489 | 2.7289 | 288.83 | 72.2 | 93.959 | 0.26315 | -3.7636e-07
2011-05-04 | 2011-05-04 | 2011-05-04 | 13 | 0 | 124 | 1300 | 124.5417 | 310.94 | 4.6293 | 12.462 | 15.139 | 54.561 | 1021.5 | 531.3 | 782.93 | 0.0047752 | 1.2426 | 0 | 0 | 11.697 | 512.48 | 95.929 | 331.54 | 455.6 | 292.49 | 79.066 | 100 | 100 | 1.2458 | 3.2092 | 315.57 | 99.702 | 161.1 | 0.24826 | -3.4583e-07
2011-05-04 | 2011-05-04 | 2011-05-04 | 13 | 30 | 124 | 1330 | 124.5625 | 22.49 | 3.8293 | 10.102 | 10.321 | 74.562 | 1021.5 | 286.19 | 915.1 | 0.0055842 | 1.2523 | 0 | 1 | 5.934 | 237.15 | 44.489 | 348.85 | 384.05 | 157.45 | -93.001 | 100 | 100 | 1.2559 | 3.2041 | 17.045 | -3.7078 | 64.882 | 0.23605 | -1.2293e-07
2011-05-04 | 2011-05-04 | 2011-05-04 | 14 | 0 | 124 | 1400 | 124.5833 | 6.4647 | 3.0346 | 10.462 | 11.696 | 73.966 | 1021.5 | 259.28 | 936.99 | 0.0057179 | 1.2506 | 0.11667 | 3.2 | 2.4695 | 277.32 | 53.143 | 342.47 | 406.02 | 160.63 | 48.999 | 100 | 100 | 1.2521 | 2.1871 | 12.165 | 45.493 | 122.11 | 0.18477 | -4.1246e-07
2011-05-04 | 2011-05-04 | 2011-05-04 | 14 | 30 | 124 | 1430 | 124.6042 | 290.89 | 2.285 | 10.013 | 10.408 | 80.449 | 1021.5 | 140.17 | 987.41 | 0.0060269 | 1.2523 | 0.15 | 12 | 0 | 132.03 | 23.593 | 376.31 | 375.81 | 108.93 | -42.496 | 99.9889 | 99.9889 | 1.2546 | 1.7423 | 295.12 | 0.5528 | 37.56 | 0.16736 | -2.2791e-07
2011-05-04 | 2011-05-04 | 2011-05-04 | 15 | 0 | 124 | 1500 | 124.625 | 269.31 | 1.3361 | 10.922 | 11.026 | 72.537 | 1021.5 | 282.6 | 945.28 | 0.0057686 | 1.2486 | 0 | 0 | 2.1551 | 297.34 | 55.204 | 376.49 | 393.07 | 225.55 | 26.236 | 100 | 100 | 1.2512 | 1.1794 | 261.02 | 25.793 | 60.015 | 0.12966 | -2.8127e-07
2011-05-04 | 2011-05-04 | 2011-05-04 | 15 | 30 | 124 | 1530 | 124.6458 | 304.11 | 1.5652 | 11.915 | 13.138 | 64.109 | 1021.6 | 318.15 | 894.34 | 0.0054563 | 1.2446 | 0 | 0 | 4.8649 | 318.47 | 60.166 | 311.87 | 400.72 | 169.46 | 32.132 | 100 | 100 | 1.2479 | 1.2424 | 297.93 | 33.162 | 87.762 | 0.18378 | -4.6163e-07
2011-05-04 | 2011-05-04 | 2011-05-04 | 16 | 0 | 124 | 1600 | 124.6667 | 47.563 | 0.96827 | 12.595 | 14.185 | 59.975 | 1021.6 | 402.12 | 874.62 | 0.0053359 | 1.2416 | 0 | 0 | 10.244 | 401.66 | 81.293 | 329.04 | 418.17 | 231.24 | 51.324 | 100 | 100 | 1.2462 | 0.23943 | 298.54 | 49.811 | 111.12 | 0.08355 | -4.5713e-07
2011-05-04 | 2011-05-04 | 2011-05-04 | 16 | 30 | 124 | 1630 | 124.6875 | 281.82 | 0.83269 | 12.479 | 13.728 | 59.604 | 1021.6 | 204.27 | 862.87 | 0.0052639 | 1.2422 | 0 | 0 | 1.3675 | 174.73 | 34.374 | 341.21 | 398.64 | 82.924 | -24.472 | 100 | 100 | 1.2455 | 0.43531 | 292.91 | 9.0375 | 54.827 | 0.064426 | -2.7567e-07
2011-05-04 | 2011-05-04 | 2011-05-04 | 17 | 0 | 124 | 1700 | 124.7083 | 336.16 | 0.39969 | 13.025 | 13.593 | 56.609 | 1021.6 | 202.22 | 847.58 | 0.0051702 | 1.24 | 0 | 0 | 11.201 | 202.53 | 43.756 | 310.86 | 395.81 | 73.827 | -0.52197 | 100 | 100 | 1.2447 | 0.14664 | 6.4355 | 17.489 | 63.502 | 0.10093 | -4.1647e-07
2011-05-04 | 2011-05-04 | 2011-05-04 | 17 | 30 | 124 | 1730 | 124.7292 | 92.846 | 2.0044 | 12.485 | 13.567 | 61.824 | 1021.7 | 176.3 | 892.84 | 0.0054465 | 1.2422 | 0 | 0 | 3.4343 | 196.47 | 44.206 | 326.51 | 392.44 | 86.337 | 16.942 | 100 | 100 | 1.245 | 1.7796 | 90.397 | 14.051 | 62.552 | 0.13759 | -3.6308e-07
2011-05-04 | 2011-05-04 | 2011-05-04 | 18 | 0 | 124 | 1800 | 124.75 | 88.633 | 3.2353 | 11.421 | 11.612 | 66.645 | 1021.9 | 116.74 | 899.57 | 0.0054866 | 1.2471 | 0 | 0 | 1.7643 | 101.53 | 22.851 | 287.62 | 369.12 | -2.8158 | -32.597 | 100 | 100 | 1.2482 | 2.6047 | 86.486 | -15.776 | 26.333 | 0.1511 | -9.3868e-08
2011-05-04 | 2011-05-04 | 2011-05-04 | 18 | 30 | 124 | 1830 | 124.7708 | 107.58 | 1.7419 | 10.277 | 9.2268 | 71.831 | 1022.1 | 45.069 | 897.76 | 0.0054746 | 1.2523 | 0 | 0 | 0 | 33.725 | 6.7369 | 285.61 | 352.4 | -39.803 | -39.6 | 100 | 100 | 1.2497 | 1.2568 | 101.37 | -3.1685 | 1.9414 | 0.035853 | 3.4988e-09
2011-05-04 | 2011-05-04 | 2011-05-04 | 19 | 0 | 124 | 1900 | 124.7917 | 156.53 | 0.69061 | 9.6617 | 8.1559 | 76.317 | 1022.3 | 17.429 | 916.04 | 0.0055853 | 1.2552 | 0 | 0 | 0 | 16.709 | 4.6489 | 313.88 | 353.06 | -27.113 | -16.381 | 100 | 100 | 1.2532 | 0.29733 | 163.31 | 0.48948 | -0.19908 | 0.015082 | 8.9668e-09
2011-05-04 | 2011-05-04 | 2011-05-04 | 19 | 30 | 124 | 1930 | 124.8125 | 158.83 | 0.41739 | 8.3003 | 5.9975 | 85.126 | 1022.7 | 1.9572 | 931.75 | 0.0056793 | 1.2617 | 0 | 0 | 0 | 0 | 0 | 286.22 | 336.34 | -50.113 | -36.597 | 100 | 100 | 1.258 | 0.16242 | 78.941 | 0.86781 | -1.469 | 0.020715 | -1.4564e-07
2011-05-04 | 2011-05-04 | 2011-05-04 | 20 | 0 | 124 | 2000 | 124.8333 | 25.956 | 0.50084 | 6.1201 | 3.6408 | 94.573 | 1023 | 0 | 891.54 | 0.0054316 | 1.2722 | 0 | 0 | 0 | 0 | 0 | 295.79 | 331.71 | -35.926 | -26.539 | 100 | 100 | 1.2621 | 0.65216 | 30.539 | 1.844 | -0.4492 | 0.056385 | -7.2792e-08
2011-05-04 | 2011-05-04 | 2011-05-04 | 20 | 30 | 124 | 2030 | 124.8542 | 34.308 | 1.783 | 6.6237 | 3.8701 | 89.703 | 1023.4 | 0 | 874.57 | 0.0053257 | 1.2705 | 0 | 0 | 0 | 0 | 0 | 317.41 | 337.4 | -19.99 | -10.186 | 100 | 100 | 1.2651 | 1.3615 | 30.81 | -6.7438 | 1.3472 | 0.10653 | 6.6568e-08
2011-05-04 | 2011-05-04 | 2011-05-04 | 21 | 0 | 124 | 2100 | 124.875 | 41.265 | 2.0394 | 7.1264 | 4.8002 | 77.563 | 1023.7 | 0 | 783.72 | 0.0047699 | 1.2689 | 0 | 0 | 0 | 0 | 0 | 287.42 | 333.48 | -46.053 | -18.697 | 100 | 100 | 1.2643 | 1.44 | 39.347 | -15.409 | 0.8258 | 0.11372 | 1.7206e-07
2011-05-04 | 2011-05-04 | 2011-05-04 | 21 | 30 | 124 | 2130 | 124.8958 | 29.5 | 2.2943 | 5.7169 | 2.189 | 75.726 | 1023.9 | 0 | 694.2 | 0.0042227 | 1.276 | 0 | 0 | 0 | 0 | 0 | 262.58 | 318.89 | -56.307 | -40.156 | 100 | 100 | 1.2703 | 1.8511 | 29.623 | -1.6403 | 0.7501 | 0.045669 | 1.5762e-08
2011-05-04 | 2011-05-04 | 2011-05-04 | 22 | 0 | 124 | 2200 | 124.9167 | 17.141 | 2.3171 | 4.7171 | 0.4676 | 76.495 | 1024.1 | 0 | 653.55 | 0.003974 | 1.2811 | 0 | 0 | 0 | 0 | 0 | 260.72 | 313.42 | -52.696 | -32.909 | 100 | 100 | 1.2718 | 1.8822 | 12.664 | -2.302 | 0.33783 | 0.052322 | 1.4979e-08
2011-05-04 | 2011-05-04 | 2011-05-04 | 22 | 30 | 124 | 2230 | 124.9375 | 26.667 | 2.3181 | 3.9228 | -0.37688 | 78.598 | 1024.2 | 0 | 635.42 | 0.0038631 | 1.285 | 0 | 0 | 0 | 0 | 0 | 259.33 | 310.26 | -50.93 | -31.115 | 99.9417 | 99.9417 | 1.2756 | 1.7721 | 25.671 | -0.8654 | 0.061879 | 0.023978 | -1.0891e-09
2011-05-04 | 2011-05-04 | 2011-05-04 | 23 | 0 | 124 | 2300 | 124.9583 | 28.733 | 2.3564 | 3.4812 | -0.87353 | 79.825 | 1024.2 | 0 | 625.77 | 0.0038041 | 1.2871 | 0 | 0 | 0 | 0 | 0 | 258.23 | 308.53 | -50.302 | -29.828 | 100 | 100 | 1.2783 | 1.8066 | 26.893 | -2.5142 | 0.012337 | 0.042697 | 1.8869e-08
2011-05-04 | 2011-05-04 | 2011-05-04 | 23 | 30 | 124 | 2330 | 124.9792 | 33.433 | 2.0159 | 3.8212 | -0.97269 | 78.27 | 1024.3 | 0 | 628.54 | 0.0038206 | 1.2856 | 0 | 0 | 0 | 0 | 0 | 257.6 | 306.62 | -49.016 | -29.1 | 100 | 100 | 1.2804 | 1.5027 | 28.618 | -2.4265 | -0.037264 | 0.038053 | 2.1774e-08
2011-05-05 | 2011-05-05 | 2011-05-05 | 0 | 0 | 125 | 0 | 125 | 38.033 | 1.6566 | 3.344 | -1.6484 | 81.504 | 1024.3 | 0 | 632.57 | 0.0038455 | 1.2878 | 0 | 0 | 0 | 0 | 0 | 257.05 | 303.32 | -46.267 | -32.684 | 100 | 100 | 1.2825 | 1.137 | 32.18 | -4.5541 | -0.52528 | 0.042938 | 5.6614e-08
2011-05-05 | 2011-05-05 | 2011-05-05 | 0 | 30 | 125 | 30 | 125.0208 | 40.967 | 1.681 | 2.5737 | -2.091 | 85.353 | 1024.2 | 0 | 627.22 | 0.0038131 | 1.2913 | 0 | 0 | 0 | 0 | 0 | 256.56 | 302.21 | -45.649 | -30.466 | 99.9556 | 99.9556 | 1.2844 | 1.1787 | 30.908 | -7.696 | -0.59171 | 0.058022 | 1.0254e-07
2011-05-05 | 2011-05-05 | 2011-05-05 | 1 | 0 | 125 | 100 | 125.0417 | 44.867 | 1.6773 | 1.8748 | -2.4191 | 86.783 | 1024.1 | 0 | 606.88 | 0.0036895 | 1.2946 | 0 | 0 | 0 | 0 | 0 | 256.48 | 301.46 | -44.981 | -29.597 | 100 | 100 | 1.2868 | 1.0657 | 35.673 | -6.7109 | -0.62207 | 0.057556 | 9.9732e-08
2011-05-05 | 2011-05-05 | 2011-05-05 | 1 | 30 | 125 | 130 | 125.0625 | 46.633 | 1.2541 | 0.6427 | -2.9815 | 92.155 | 1024 | 0 | 589.51 | 0.0035841 | 1.3003 | 0 | 0 | 0 | 0 | 0 | 256.74 | 299.94 | -43.202 | -31.04 | 100 | 100 | 1.2906 | 0.73225 | 36.174 | -1.8711 | -0.32982 | 0.043835 | 1.9108e-08
2011-05-05 | 2011-05-05 | 2011-05-05 | 2 | 0 | 125 | 200 | 125.0833 | 54.033 | 1.0128 | 0.50467 | -3.335 | 94.248 | 1024.1 | 0 | 597.07 | 0.00363 | 1.301 | 0 | 0 | 0 | 0 | 0 | 257.19 | 299.12 | -41.932 | -30.689 | 100 | 100 | 1.2921 | 0.49259 | 40.325 | -2.8401 | -0.6515 | 0.03318 | 4.7414e-08
2011-05-05 | 2011-05-05 | 2011-05-05 | 2 | 30 | 125 | 230 | 125.1042 | 57.167 | 1.0167 | 1.0376 | -3.4617 | 92.481 | 1024.1 | 0 | 608.86 | 0.0037017 | 1.2985 | 0 | 0 | 0 | 0 | 0 | 256.75 | 298.28 | -41.527 | -29.938 | 100 | 100 | 1.2926 | 0.71579 | 41.851 | -1.2414 | 0.032527 | 0.032166 | -6.8286e-09
2011-05-05 | 2011-05-05 | 2011-05-05 | 3 | 0 | 125 | 300 | 125.125 | 51.103 | 0.87556 | 0.45746 | -3.4788 | 96.624 | 1024.2 | 0 | 610.02 | 0.0037084 | 1.3013 | 0 | 0 | 0 | 0 | 0 | 254.26 | 296.79 | -42.521 | -30.219 | 100 | 100 | 1.2947 | 0.88311 | 8.8959 | 0.96912 | 0.51483 | 0.037709 | -2.2321e-08
2011-05-05 | 2011-05-05 | 2011-05-05 | 3 | 30 | 125 | 330 | 125.1458 | 59.933 | 0.65812 | -0.037599 | -3.763 | 98.07 | 1024.2 | 0 | 596.38 | 0.0036253 | 1.3038 | 0 | 0 | 0 | 0 | 0 | 253.32 | 295.1 | -41.775 | -31.432 | 100 | 100 | 1.2966 | 0.72471 | 25.534 | -0.18228 | 0.12976 | 0.025702 | -5.5631e-09
2011-05-05 | 2011-05-05 | 2011-05-05 | 4 | 0 | 125 | 400 | 125.1667 | 57.7 | 0.66035 | -0.83221 | -4.1758 | 98.023 | 1024.2 | 0 | 559.71 | 0.0034018 | 1.3078 | 0 | 0 | 0 | 0.3471 | 0 | 252.35 | 294.08 | -41.384 | -30.13 | 100 | 100 | 1.2995 | 0.79572 | 32.596 | 2.1729 | -1.8586 | 0.053352 | -1.5893e-07
2011-05-05 | 2011-05-05 | 2011-05-05 | 4 | 30 | 125 | 430 | 125.1875 | 70.453 | 0.95737 | -0.95283 | -4.3026 | 97.833 | 1024.3 | 12.919 | 552.13 | 0.0033554 | 1.3085 | 0 | 0 | 0 | 12.536 | 3.9113 | 251.68 | 295.37 | -35.073 | -27.793 | 100 | 100 | 1.3038 | 0.6532 | 51.862 | 0.25453 | -0.078927 | 0.008518 | 9.8927e-09
2011-05-05 | 2011-05-05 | 2011-05-05 | 5 | 0 | 125 | 500 | 125.2083 | 93.567 | 1.1961 | -0.34226 | -3.2211 | 99.222 | 1024.4 | 50.505 | 589.95 | 0.0035854 | 1.3055 | 0 | 0 | 0 | 61.126 | 15.11 | 253.89 | 303.63 | -3.7233 | -16.247 | 100 | 100 | 1.3037 | 0.49346 | 82.535 | -1.4412 | 1.3066 | 0.019165 | 1.873e-07
2011-05-05 | 2011-05-05 | 2011-05-05 | 5 | 30 | 125 | 530 | 125.2292 | 105.1 | 1.1988 | 1.7742 | -0.31245 | 94.425 | 1024.6 | 115.7 | 655.02 | 0.003981 | 1.2954 | 0 | 0 | 0 | 128.57 | 29.282 | 258.4 | 318.44 | 39.254 | 0.10415 | 100 | 100 | 1.2973 | 0.61484 | 93.714 | -0.71722 | -0.28918 | 0.023547 | 6.1917e-08
2011-05-05 | 2011-05-05 | 2011-05-05 | 6 | 0 | 125 | 600 | 125.25 | 111.5 | 1.6623 | 3.8314 | 3.7231 | 89.293 | 1024.7 | 186.17 | 717.54 | 0.0043616 | 1.2856 | 0 | 0 | 30 | 212.18 | 44.108 | 262.41 | 335.69 | 94.797 | 11.846 | 100 | 100 | 1.2887 | 1.2748 | 107.34 | -1.5816 | 4.4363 | 0.055219 | -2.3328e-08
2011-05-05 | 2011-05-05 | 2011-05-05 | 6 | 30 | 125 | 630 | 125.2708 | 102.06 | 1.5546 | 6.0728 | 6.4276 | 85.651 | 1024.7 | 260.01 | 805.06 | 0.004895 | 1.2749 | 0 | 0 | 30 | 286.57 | 61.449 | 266.33 | 354.48 | 136.97 | 19.471 | 100 | 100 | 1.2797 | 1.3163 | 95.905 | 9.3983 | 28.593 | 0.083114 | -3.0097e-07
2011-05-05 | 2011-05-05 | 2011-05-05 | 7 | 0 | 125 | 700 | 125.2917 | 127.05 | 1.4735 | 8.3018 | 9.2387 | 80.422 | 1024.8 | 339.52 | 880.36 | 0.005354 | 1.2645 | 0 | 0 | 30 | 361.01 | 78.751 | 272.43 | 376.77 | 177.92 | 32.556 | 100 | 100 | 1.2695 | 1.2434 | 125.74 | 21.317 | 55.091 | 0.12974 | -4.172e-07
2011-05-05 | 2011-05-05 | 2011-05-05 | 7 | 30 | 125 | 730 | 125.3125 | 142.2 | 1.7154 | 10.121 | 11.907 | 69.95 | 1024.9 | 417.28 | 864.72 | 0.0052583 | 1.2566 | 0 | 0 | 30 | 440.35 | 93.869 | 278.77 | 398.39 | 226.87 | 43.512 | 100 | 100 | 1.2611 | 1.4185 | 140.64 | 53.224 | 107.43 | 0.16856 | -8.1804e-07
2011-05-05 | 2011-05-05 | 2011-05-05 | 8 | 0 | 125 | 800 | 125.3333 | 152.51 | 1.9406 | 11.671 | 13.716 | 62.737 | 1024.9 | 498.68 | 860.67 | 0.0052335 | 1.2498 | 0 | 0 | 30 | 523.35 | 108.36 | 283.48 | 417.31 | 281.16 | 51.998 | 100 | 100 | 1.2562 | 1.4863 | 154.44 | 88.046 | 131.43 | 0.2184 | -1.0782e-06
2011-05-05 | 2011-05-05 | 2011-05-05 | 8 | 30 | 125 | 830 | 125.3542 | 148.75 | 1.8013 | 12.562 | 15.17 | 55.016 | 1024.9 | 564.01 | 800.03 | 0.0048637 | 1.2461 | 0 | 0 | 30 | 591.24 | 118.79 | 288.75 | 438.02 | 323.18 | 63.262 | 100 | 100 | 1.2534 | 1.3854 | 150.72 | 100.4 | 162.53 | 0.22974 | -9.0552e-07
2011-05-05 | 2011-05-05 | 2011-05-05 | 9 | 0 | 125 | 900 | 125.375 | 155.76 | 1.2282 | 13.466 | 16.395 | 48.156 | 1024.8 | 628.36 | 743.33 | 0.0045181 | 1.2425 | 0 | 0 | 30 | 656.56 | 128.43 | 293.82 | 459.17 | 362.77 | 35.535 | 100 | 100 | 1.2507 | 0.77817 | 140.73 | 92.096 | 155.08 | 0.12894 | -6.1417e-07
2011-05-05 | 2011-05-05 | 2011-05-05 | 9 | 30 | 125 | 930 | 125.3958 | 170.87 | 1.9939 | 13.684 | 16.948 | 44.631 | 1024.9 | 663.63 | 698.96 | 0.0042477 | 1.2417 | 0 | 0 | 30 | 691.67 | 132.43 | 297.02 | 468.4 | 387.87 | 75.745 | 100 | 100 | 1.2486 | 1.1864 | 171.27 | 121.93 | 187.93 | 0.22948 | -8.4012e-07
2011-05-05 | 2011-05-05 | 2011-05-05 | 10 | 0 | 125 | 1000 | 125.4167 | 152.84 | 2.0481 | 14.017 | 17.586 | 43.881 | 1024.8 | 728.63 | 702 | 0.0042665 | 1.2402 | 0 | 0 | 30 | 756.73 | 142.9 | 299.19 | 483.16 | 429.87 | 92.595 | 100 | 100 | 1.2467 | 1.2114 | 148.89 | 148.19 | 199.65 | 0.15721 | -8.4812e-07
2011-05-05 | 2011-05-05 | 2011-05-05 | 10 | 30 | 125 | 1030 | 125.4375 | 144.92 | 2.3566 | 14.544 | 17.863 | 44.385 | 1024.6 | 743.88 | 735.15 | 0.0044692 | 1.2376 | 0 | 0 | 30 | 766.44 | 143.08 | 300.8 | 489.91 | 434.25 | 80.906 | 100 | 100 | 1.2446 | 1.4564 | 140.06 | 137.92 | 171.43 | 0.18868 | -7.3202e-07
2011-05-05 | 2011-05-05 | 2011-05-05 | 11 | 0 | 125 | 1100 | 125.4583 | 174.05 | 1.9505 | 15.336 | 18.621 | 39.881 | 1024.5 | 788.42 | 694.23 | 0.0042203 | 1.2342 | 0 | 0 | 30 | 815.46 | 151.17 | 303.26 | 507.2 | 460.35 | 86.236 | 100 | 100 | 1.2411 | 1.1393 | 161.6 | 181.56 | 222.61 | 0.22036 | -8.5448e-07
2011-05-05 | 2011-05-05 | 2011-05-05 | 11 | 30 | 125 | 1130 | 125.4792 | 202.16 | 2.2277 | 15.296 | 19.248 | 39.63 | 1024.2 | 816.75 | 688.74 | 0.004188 | 1.2341 | 0 | 0 | 30 | 834.81 | 152.82 | 304.92 | 514.09 | 472.82 | 83.142 | 100 | 100 | 1.2397 | 1.5307 | 197.6 | 180.27 | 221.22 | 0.22989 | -7.4206e-07
2011-05-05 | 2011-05-05 | 2011-05-05 | 12 | 0 | 125 | 1200 | 125.5 | 152.2 | 2.2632 | 15.78 | 19.441 | 37.745 | 1024.1 | 801.95 | 676.59 | 0.0041146 | 1.2319 | 0 | 0 | 30 | 812.29 | 148.99 | 307.38 | 516.45 | 454.23 | 83.397 | 100 | 100 | 1.2366 | 1.379 | 150.53 | 181.96 | 238.99 | 0.22765 | -8.5315e-07
2011-05-05 | 2011-05-05 | 2011-05-05 | 12 | 30 | 125 | 1230 | 125.5208 | 162.86 | 2.3163 | 16.311 | 19.676 | 36.674 | 1023.8 | 747.44 | 680.4 | 0.004139 | 1.2293 | 0 | 0 | 24.048 | 753.16 | 139.75 | 313.61 | 510.95 | 416.07 | 63.361 | 100 | 100 | 1.2346 | 1.5268 | 151.6 | 160.19 | 240.08 | 0.19401 | -8.8034e-07
2011-05-05 | 2011-05-05 | 2011-05-05 | 13 | 0 | 125 | 1300 | 125.5417 | 165.3 | 2.4585 | 16.555 | 19.93 | 36.617 | 1023.7 | 724.98 | 689.74 | 0.0041964 | 1.228 | 0 | 0 | 24.467 | 729.21 | 136.36 | 312.86 | 507.1 | 398.62 | 62.345 | 100 | 100 | 1.2335 | 1.7848 | 170.31 | 148.79 | 237.75 | 0.18593 | -9.0258e-07
2011-05-05 | 2011-05-05 | 2011-05-05 | 13 | 30 | 125 | 1330 | 125.5625 | 139.3 | 2.4103 | 16.572 | 19.509 | 37.052 | 1023.4 | 651.78 | 698.84 | 0.0042531 | 1.2276 | 0 | 0 | 16.968 | 652.2 | 123.47 | 314.03 | 494.86 | 347.9 | 48.438 | 100 | 100 | 1.2325 | 1.6701 | 129.27 | 105.66 | 189.11 | 0.20931 | -7.2364e-07
2011-05-05 | 2011-05-05 | 2011-05-05 | 14 | 0 | 125 | 1400 | 125.5833 | 135.57 | 2.2642 | 16.956 | 20.047 | 35.878 | 1023.1 | 678.47 | 693.27 | 0.0042204 | 1.2256 | 0 | 0 | 30 | 691.15 | 132.96 | 316.2 | 501.07 | 373.33 | 64.171 | 100 | 100 | 1.23 | 1.3513 | 131.69 | 109.52 | 180.15 | 0.22463 | -7.1669e-07
2011-05-05 | 2011-05-05 | 2011-05-05 | 14 | 30 | 125 | 1430 | 125.6042 | 169.22 | 2.5867 | 17.295 | 20.331 | 35.725 | 1022.8 | 641.18 | 705 | 0.004293 | 1.2238 | 0 | 0 | 30 | 629.98 | 123.64 | 316.05 | 493.06 | 329.33 | 39.546 | 100 | 100 | 1.2288 | 1.7133 | 161.79 | 106.4 | 195.89 | 0.28842 | -8.1849e-07
2011-05-05 | 2011-05-05 | 2011-05-05 | 15 | 0 | 125 | 1500 | 125.625 | 163.71 | 2.1687 | 17.428 | 19.927 | 37.862 | 1022.7 | 528.54 | 753.56 | 0.0045901 | 1.2229 | 0 | 0 | 14.771 | 508.02 | 101.87 | 311.41 | 475.71 | 241.84 | 19.965 | 100 | 100 | 1.228 | 1.5123 | 166.88 | 75.516 | 163.64 | 0.21513 | -6.7415e-07
2011-05-05 | 2011-05-05 | 2011-05-05 | 15 | 30 | 125 | 1530 | 125.6458 | 178.42 | 2.2297 | 17.075 | 19.046 | 36.906 | 1022.6 | 406.87 | 718.69 | 0.0043777 | 1.2244 | 0 | 0 | 4.0958 | 394.55 | 80.458 | 311.96 | 457.64 | 168.42 | 6.296 | 100 | 100 | 1.2274 | 1.7793 | 186.76 | 34.288 | 151.92 | 0.19765 | -6.2767e-07
2011-05-05 | 2011-05-05 | 2011-05-05 | 16 | 0 | 125 | 1600 | 125.6667 | 165.87 | 1.8119 | 17.146 | 18.722 | 36.41 | 1022.5 | 353.55 | 712.07 | 0.0043376 | 1.224 | 0 | 0 | 11.651 | 345.47 | 72.207 | 317.04 | 446.46 | 143.84 | 8.5377 | 100 | 100 | 1.2271 | 1.1645 | 162.76 | 12.763 | 111.2 | 0.18826 | -6.2552e-07
2011-05-05 | 2011-05-05 | 2011-05-05 | 16 | 30 | 125 | 1630 | 125.6875 | 176.17 | 1.5324 | 17.397 | 18.522 | 35.597 | 1022.3 | 326.34 | 706.63 | 0.004305 | 1.2228 | 0 | 0 | 20.66 | 314.74 | 67.45 | 318.98 | 440.14 | 126.13 | 8.6252 | 100 | 100 | 1.2265 | 1.3638 | 179.19 | 11.693 | 118.74 | 0.15721 | -5.5105e-07
2011-05-05 | 2011-05-05 | 2011-05-05 | 17 | 0 | 125 | 1700 | 125.7083 | 145.03 | 1.9535 | 17.139 | 18.273 | 38.181 | 1022.2 | 258.8 | 745.98 | 0.0045461 | 1.2235 | 0 | 0 | 2.0861 | 238.91 | 52.883 | 312.92 | 427.08 | 71.867 | 4.5526 | 100 | 100 | 1.226 | 1.3948 | 134.78 | -6.2032 | 95.277 | 0.19717 | -4.1825e-07
2011-05-05 | 2011-05-05 | 2011-05-05 | 17 | 30 | 125 | 1730 | 125.7292 | 128.94 | 1.9339 | 16.381 | 16.613 | 43.33 | 1022.1 | 153.04 | 806.56 | 0.0049169 | 1.2263 | 0 | 0 | 0 | 148.5 | 33.253 | 308.57 | 406.29 | 17.518 | -17.692 | 100 | 100 | 1.2267 | 1.5765 | 128.79 | -11.617 | 35.648 | 0.12657 | -1.4938e-07
2011-05-05 | 2011-05-05 | 2011-05-05 | 18 | 0 | 125 | 1800 | 125.75 | 98.961 | 2.3357 | 15.837 | 15.76 | 45.579 | 1022 | 134.47 | 819.22 | 0.0049948 | 1.2285 | 0 | 0 | 0 | 126.58 | 29.721 | 309.08 | 396.8 | 9.134 | -8.7455 | 100 | 100 | 1.228 | 1.8555 | 100.7 | -13.102 | 20.902 | 0.097141 | -7.3235e-08
2011-05-05 | 2011-05-05 | 2011-05-05 | 18 | 30 | 125 | 1830 | 125.7708 | 87.5 | 2.4598 | 14.725 | 13.888 | 47.443 | 1022 | 71.447 | 794.64 | 0.0048443 | 1.2334 | 0 | 0 | 0 | 56.831 | 13.052 | 302.26 | 379.62 | -33.585 | -25.768 | 99.9944 | 99.9944 | 1.2308 | 1.7994 | 88.98 | -13.278 | 7.5386 | 0.069617 | -2.6343e-08
2011-05-05 | 2011-05-05 | 2011-05-05 | 19 | 0 | 125 | 1900 | 125.7917 | 89.167 | 2.1266 | 12.037 | 10.588 | 58.283 | 1022 | 12.29 | 817.24 | 0.0049827 | 1.2449 | 0 | 0 | 0 | 7.8831 | 1.3176 | 295.84 | 357.68 | -55.278 | -40.343 | 100 | 100 | 1.2342 | 1.5507 | 86.638 | -0.84676 | 0.19777 | 0.028239 | -4.2978e-09
2011-05-05 | 2011-05-05 | 2011-05-05 | 19 | 30 | 125 | 1930 | 125.8125 | 92.933 | 1.9058 | 10.485 | 7.3094 | 60.673 | 1022.1 | 0 | 770.34 | 0.0046954 | 1.252 | 0 | 0 | 0 | 0 | 0 | 296.73 | 346.76 | -50.03 | -35.329 | 100 | 100 | 1.2415 | 1.0541 | 88.15 | -2.1006 | -0.15538 | 0.020506 | -4.3226e-09
2011-05-05 | 2011-05-05 | 2011-05-05 | 20 | 0 | 125 | 2000 | 125.8333 | 97.369 | 1.7425 | 9.407 | 5.2422 | 64.292 | 1022.2 | 0 | 757.59 | 0.0046169 | 1.257 | 0 | 0 | 0 | 0 | 0 | 295.03 | 339.83 | -44.795 | -28.829 | 100 | 100 | 1.245 | 1.0713 | 87.477 | 0.21473 | 0.0033428 | 0.023105 | 6.8514e-08
2011-05-05 | 2011-05-05 | 2011-05-05 | 20 | 30 | 125 | 2030 | 125.8542 | 95.067 | 1.8555 | 8.0349 | 4.0188 | 72.335 | 1022.2 | 0 | 777.54 | 0.0047389 | 1.263 | 0 | 0 | 0 | 0 | 0 | 294.7 | 335.25 | -40.55 | -25.996 | 100 | 100 | 1.2521 | 0.85217 | 84.526 | -0.5882 | 0.1939 | 0.014828 | -6.0071e-08
2011-05-05 | 2011-05-05 | 2011-05-05 | 21 | 0 | 125 | 2100 | 125.875 | 95.067 | 1.7724 | 8.5915 | 3.3278 | 68.241 | 1022.3 | 0 | 761.62 | 0.0046414 | 1.2607 | 0 | 0 | 0 | 0 | 0 | 294.98 | 333.81 | -38.837 | -24.157 | 100 | 100 | 1.2529 | 0.72197 | 91.56 | -0.37237 | -0.11005 | 0.011058 | -2.4777e-08
2011-05-05 | 2011-05-05 | 2011-05-05 | 21 | 30 | 125 | 2130 | 125.8958 | 95.633 | 1.5651 | 8.7594 | 3.1423 | 67.45 | 1022.3 | 0 | 761.83 | 0.0046422 | 1.26 | 0 | 0 | 0 | 0 | 0 | 297.17 | 333.36 | -36.197 | -21.787 | 100 | 100 | 1.2523 | 0.61022 | 86.794 | -1.3159 | -0.22966 | 0.0097732 | 3.7815e-09
2011-05-05 | 2011-05-05 | 2011-05-05 | 22 | 0 | 125 | 2200 | 125.9167 | 95.632 | 1.6598 | 7.9708 | 3.0192 | 71.248 | 1022.3 | 0 | 761.28 | 0.0046393 | 1.2635 | 0 | 0 | 0 | 0 | 0 | 293.18 | 330.82 | -37.64 | -22.585 | 100 | 100 | 1.2538 | 0.91672 | 94.423 | -0.467 | -0.2765 | 0.020905 | -4.0895e-08
2011-05-05 | 2011-05-05 | 2011-05-05 | 22 | 30 | 125 | 2230 | 125.9375 | 98.601 | 1.9399 | 6.9238 | 2.5353 | 75.764 | 1022.1 | 0 | 754.72 | 0.0045998 | 1.2681 | 0 | 0 | 0 | 0 | 0 | 289 | 326.76 | -37.755 | -25.688 | 99.9361 | 99.9361 | 1.2554 | 1.3644 | 99.311 | -0.23905 | -0.30052 | 0.027022 | -2.0459e-08
2011-05-05 | 2011-05-05 | 2011-05-05 | 23 | 0 | 125 | 2300 | 125.9583 | 102.87 | 1.8049 | 6.2945 | 1.9711 | 77.433 | 1022 | 0 | 738.77 | 0.0045027 | 1.2709 | 0 | 0 | 0 | 0 | 0 | 287.38 | 324.6 | -37.221 | -25.917 | 100 | 100 | 1.2586 | 1.1043 | 101.52 | 0.73947 | -0.68914 | 0.03013 | -5.4788e-08
2011-05-05 | 2011-05-05 | 2011-05-05 | 23 | 30 | 125 | 2330 | 125.9792 | 111.69 | 1.5284 | 6.5532 | 1.6679 | 76.717 | 1021.9 | 0 | 744.67 | 0.0045394 | 1.2695 | 0 | 0 | 0 | 0 | 0 | 288.21 | 324.08 | -35.871 | -24.58 | 100 | 100 | 1.2618 | 0.86848 | 98.629 | 0.39007 | -0.071701 | 0.029973 | -5.5536e-08
2011-05-06 | 2011-05-06 | 2011-05-06 | 0 | 0 | 126 | 0 | 126 | 118.67 | 1.9167 | 5.5821 | 1.5023 | 80.342 | 1021.8 | 0 | 729.59 | 0.0044475 | 1.2739 | 0 | 0 | 0 | 0 | 0 | 288.52 | 322.63 | -34.111 | -24.243 | 100 | 100 | 1.2609 | 1.3825 | 106.71 | -4.3941 | -0.23854 | 0.032651 | 1.7688e-08
2011-05-06 | 2011-05-06 | 2011-05-06 | 0 | 30 | 126 | 30 | 126.0208 | 108.8 | 2.4105 | 5.8333 | 1.6496 | 78.603 | 1021.6 | 0 | 726.06 | 0.0044269 | 1.2725 | 0 | 0 | 0 | 0 | 0 | 285.17 | 321.27 | -36.099 | -24.953 | 99.95 | 99.95 | 1.2605 | 1.6607 | 105.4 | -1.1592 | -0.48979 | 0.039806 | 5.7197e-09
2011-05-06 | 2011-05-06 | 2011-05-06 | 1 | 0 | 126 | 100 | 126.0417 | 121.33 | 1.935 | 5.9867 | 1.8044 | 77.813 | 1021.5 | 0 | 726 | 0.0044269 | 1.2717 | 0 | 0 | 0 | 0 | 0 | 282.3 | 321.23 | -38.923 | -24.839 | 100 | 100 | 1.2602 | 1.376 | 114.78 | -4.9797 | -0.50826 | 0.039885 | 2.5847e-09
2011-05-06 | 2011-05-06 | 2011-05-06 | 1 | 30 | 126 | 130 | 126.0625 | 121.2 | 1.84 | 4.1486 | 0.9201 | 85.158 | 1021.5 | 0 | 699.32 | 0.0042641 | 1.2802 | 0 | 0 | 0 | 0 | 0 | 281.28 | 317.39 | -36.107 | -26.824 | 100 | 100 | 1.2639 | 1.3998 | 108.93 | 3.3709 | 0.49772 | 0.044974 | -8.2936e-08
2011-05-06 | 2011-05-06 | 2011-05-06 | 2 | 0 | 126 | 200 | 126.0833 | 114.87 | 2.0069 | 5.4604 | 0.5788 | 81.446 | 1021.3 | 0 | 732.58 | 0.004468 | 1.2738 | 0 | 0 | 0 | 0 | 0 | 278.18 | 316.22 | -38.037 | -26.874 | 100 | 100 | 1.2619 | 1.665 | 109.18 | -2.0671 | -0.29871 | 0.03076 | 1.9296e-08
2011-05-06 | 2011-05-06 | 2011-05-06 | 2 | 30 | 126 | 230 | 126.1042 | 125.83 | 2.1294 | 5.8135 | 1.351 | 77.878 | 1021.3 | 0 | 718.81 | 0.004384 | 1.2722 | 0 | 0 | 0 | 0 | 0 | 278.25 | 316.78 | -38.525 | -23.619 | 100 | 100 | 1.262 | 1.5757 | 124.48 | -5.6528 | -0.12523 | 0.05683 | 4.2574e-08
2011-05-06 | 2011-05-06 | 2011-05-06 | 3 | 0 | 126 | 300 | 126.125 | 130.8 | 2.1609 | 6.0568 | 1.0899 | 76.3 | 1021.2 | 0 | 716.11 | 0.0043679 | 1.271 | 0 | 0 | 0 | 0 | 0 | 278.15 | 315.37 | -37.217 | -24.974 | 100 | 100 | 1.2619 | 1.5905 | 130.95 | -6.3165 | -0.1274 | 0.05746 | 3.7441e-08
2011-05-06 | 2011-05-06 | 2011-05-06 | 3 | 30 | 126 | 330 | 126.1458 | 131.67 | 2.2545 | 6.5029 | 1.8405 | 75.364 | 1021.1 | 0 | 729.56 | 0.0044505 | 1.2688 | 0 | 0 | 0 | 0 | 0 | 278.58 | 316.19 | -37.613 | -23.79 | 100 | 100 | 1.2627 | 1.6948 | 132.32 | -10.579 | -0.55774 | 0.059993 | 5.2176e-08
2011-05-06 | 2011-05-06 | 2011-05-06 | 4 | 0 | 126 | 400 | 126.1667 | 128.8 | 2.026 | 5.9102 | 1.5482 | 78.511 | 1020.9 | 0 | 729.28 | 0.0044498 | 1.2712 | 0 | 0 | 0 | 0.93559 | 0 | 277.89 | 314.7 | -35.877 | -24.08 | 100 | 100 | 1.2646 | 1.4768 | 128.11 | -5.6492 | -0.17071 | 0.04651 | 2.4073e-08
2011-05-06 | 2011-05-06 | 2011-05-06 | 4 | 30 | 126 | 430 | 126.1875 | 133.67 | 2.0757 | 6.366 | 1.6197 | 76.329 | 1020.8 | 15.227 | 731.72 | 0.004465 | 1.269 | 0 | 0 | 0 | 17.972 | 5.1339 | 278.47 | 319.78 | -28.467 | -18.317 | 100 | 100 | 1.2642 | 1.6523 | 133.38 | -11.677 | -0.42903 | 0.070069 | 3.9585e-08
2011-05-06 | 2011-05-06 | 2011-05-06 | 5 | 0 | 126 | 500 | 126.2083 | 130.13 | 2.4103 | 6.979 | 4.3959 | 76.936 | 1020.9 | 58.828 | 769.6 | 0.0046966 | 1.2661 | 0 | 0 | 0 | 63.931 | 14.971 | 279.64 | 331.75 | -3.1541 | -2.2054 | 100 | 100 | 1.264 | 1.916 | 127.63 | -18.894 | 4.509 | 0.097938 | -2.2704e-08
2011-05-06 | 2011-05-06 | 2011-05-06 | 5 | 30 | 126 | 530 | 126.2292 | 133.4 | 2.0126 | 8.0843 | 7.0278 | 74.244 | 1020.8 | 107.18 | 800.86 | 0.0048882 | 1.261 | 0 | 0 | 0 | 116.42 | 26.151 | 282.13 | 344.98 | 27.421 | 8.1911 | 100 | 100 | 1.2611 | 1.5839 | 129.38 | -12.682 | 12.873 | 0.10842 | -1.1885e-07
2011-05-06 | 2011-05-06 | 2011-05-06 | 6 | 0 | 126 | 600 | 126.25 | 136.47 | 1.7232 | 9.6654 | 8.9867 | 68.575 | 1021 | 170.91 | 823.04 | 0.0050231 | 1.254 | 0 | 0 | 30 | 182.82 | 40.995 | 286.64 | 360.04 | 68.426 | 12.162 | 100 | 100 | 1.2565 | 1.3952 | 131.73 | -5.6951 | 47.59 | 0.15172 | -4.774e-07
2011-05-06 | 2011-05-06 | 2011-05-06 | 6 | 30 | 126 | 630 | 126.2708 | 140.83 | 1.8807 | 11.217 | 11.23 | 63.306 | 1021.1 | 221.03 | 843.05 | 0.0051451 | 1.2472 | 0 | 0 | 30 | 235.1 | 51.516 | 292.51 | 375.39 | 100.7 | 21.13 | 100 | 100 | 1.2501 | 1.569 | 140.26 | -6.2967 | 76.143 | 0.20678 | -6.0986e-07
2011-05-06 | 2011-05-06 | 2011-05-06 | 7 | 0 | 126 | 700 | 126.2917 | 158.04 | 2.3918 | 12.714 | 13.215 | 57.342 | 1021.1 | 314.06 | 841.79 | 0.0051373 | 1.2407 | 0 | 0 | 30 | 333.01 | 72.504 | 297.5 | 393.33 | 164.67 | 28.546 | 100 | 100 | 1.2444 | 2.018 | 159.05 | 14.104 | 89.148 | 0.21424 | -5.8994e-07
2011-05-06 | 2011-05-06 | 2011-05-06 | 7 | 30 | 126 | 730 | 126.3125 | 166.07 | 2.7457 | 14.267 | 14.912 | 55.113 | 1021 | 384.97 | 897.39 | 0.0054783 | 1.2336 | 0 | 0 | 30 | 405.25 | 86.141 | 303.24 | 413.24 | 209.11 | 40.431 | 100 | 100 | 1.2382 | 2.085 | 165.91 | 35.577 | 135.26 | 0.27342 | -8.8373e-07
2011-05-06 | 2011-05-06 | 2011-05-06 | 8 | 0 | 126 | 800 | 126.3333 | 164.19 | 2.494 | 15.833 | 17.11 | 50.101 | 1020.8 | 483.17 | 901.62 | 0.0055051 | 1.2267 | 0 | 0 | 30 | 507.97 | 105.97 | 308.9 | 437.26 | 273.63 | 56.673 | 100 | 100 | 1.2322 | 1.9836 | 162.8 | 65.882 | 145.3 | 0.24989 | -8.018e-07
2011-05-06 | 2011-05-06 | 2011-05-06 | 8 | 30 | 126 | 830 | 126.3542 | 153.04 | 2.045 | 17.093 | 19.267 | 44.327 | 1020.7 | 526.2 | 863.12 | 0.0052699 | 1.2214 | 0 | 0 | 30 | 546.74 | 110.8 | 314.09 | 457.2 | 292.83 | 61.505 | 100 | 100 | 1.2268 | 1.6274 | 152.95 | 64.338 | 130.44 | 0.1756 | -7.8956e-07
2011-05-06 | 2011-05-06 | 2011-05-06 | 9 | 0 | 126 | 900 | 126.375 | 148.62 | 1.5648 | 18.359 | 20.828 | 41.085 | 1020.6 | 582.21 | 866.6 | 0.0052917 | 1.216 | 0 | 0 | 30 | 611.42 | 121.09 | 320.59 | 478.93 | 331.99 | 50.87 | 100 | 100 | 1.223 | 1.0786 | 143.6 | 91.695 | 146.93 | 0.13892 | -8.1757e-07
2011-05-06 | 2011-05-06 | 2011-05-06 | 9 | 30 | 126 | 930 | 126.3958 | 121.97 | 1.6968 | 19.091 | 22.222 | 35.326 | 1020.5 | 646.87 | 780.45 | 0.0047645 | 1.2132 | 0 | 0 | 30 | 672.39 | 130.47 | 326.07 | 495.22 | 372.77 | 85.026 | 100 | 100 | 1.2203 | 1.4543 | 118.87 | 89.015 | 189.54 | 0.13156 | -6.257e-07
2011-05-06 | 2011-05-06 | 2011-05-06 | 10 | 0 | 126 | 1000 | 126.4167 | 119.3 | 2.0378 | 19.527 | 22.868 | 34.545 | 1020.5 | 673.33 | 784.46 | 0.0047894 | 1.2113 | 0 | 0 | 30 | 692.61 | 133 | 330.06 | 504.82 | 384.85 | 84.907 | 100 | 100 | 1.2178 | 1.6026 | 121.32 | 125.25 | 226.87 | 0.1661 | -7.5672e-07
2011-05-06 | 2011-05-06 | 2011-05-06 | 10 | 30 | 126 | 1030 | 126.4375 | 125.03 | 2.7233 | 19.948 | 22.971 | 33.747 | 1020.3 | 682.67 | 786.33 | 0.0048015 | 1.2094 | 0 | 0 | 30 | 703.82 | 134.07 | 330.14 | 506.22 | 393.67 | 74.331 | 100 | 100 | 1.2158 | 1.9734 | 118.41 | 116.46 | 207.14 | 0.21894 | -6.5869e-07
2011-05-06 | 2011-05-06 | 2011-05-06 | 11 | 0 | 126 | 1100 | 126.4583 | 155.93 | 3.1508 | 20.127 | 23.281 | 31.215 | 1020.1 | 716.22 | 735.45 | 0.0044908 | 1.2087 | 0 | 0 | 30 | 735.65 | 139.87 | 331.95 | 514.68 | 413.05 | 70.347 | 100 | 100 | 1.2137 | 2.272 | 153.79 | 131.99 | 255.99 | 0.30688 | -8.089e-07
2011-05-06 | 2011-05-06 | 2011-05-06 | 11 | 30 | 126 | 1130 | 126.4792 | 129.88 | 2.8224 | 20.192 | 23.476 | 31.457 | 1019.9 | 687.36 | 744.2 | 0.0045456 | 1.2081 | 0 | 0 | 17.321 | 692.95 | 131.09 | 335.91 | 512.82 | 384.96 | 69.092 | 100 | 100 | 1.2135 | 2.1631 | 132.67 | 101.67 | 189.47 | 0.1901 | -6.2199e-07
2011-05-06 | 2011-05-06 | 2011-05-06 | 12 | 0 | 126 | 1200 | 126.5 | 138.09 | 2.9615 | 20.599 | 23.552 | 32.304 | 1019.7 | 632.17 | 783.58 | 0.0047874 | 1.2061 | 0 | 0 | 22.266 | 634.73 | 120.75 | 344.44 | 509.32 | 349.11 | 59.753 | 100 | 100 | 1.2109 | 2.2045 | 133.49 | 105.47 | 230.37 | 0.23471 | -7.9481e-07
2011-05-06 | 2011-05-06 | 2011-05-06 | 12 | 30 | 126 | 1230 | 126.5208 | 160.04 | 2.8132 | 20.904 | 23.104 | 31.89 | 1019.6 | 561.51 | 788.08 | 0.0048154 | 1.2047 | 0 | 0 | 5.8449 | 565.66 | 108.77 | 352.47 | 500.13 | 309.24 | 33.152 | 100 | 100 | 1.2098 | 2.1076 | 163.21 | 80.434 | 226.27 | 0.22839 | -8.3043e-07
2011-05-06 | 2011-05-06 | 2011-05-06 | 13 | 0 | 126 | 1300 | 126.5417 | 181.13 | 2.2388 | 21.344 | 23.854 | 30.216 | 1019.6 | 621.92 | 767.26 | 0.0046882 | 1.2029 | 0 | 0 | 15.686 | 632.02 | 121.44 | 349.52 | 514.65 | 345.45 | 71.786 | 100 | 100 | 1.209 | 1.6507 | 179.97 | 98.413 | 226.79 | 0.24589 | -7.9572e-07
2011-05-06 | 2011-05-06 | 2011-05-06 | 13 | 30 | 126 | 1330 | 126.5625 | 174.7 | 2.6683 | 21.153 | 23.25 | 30.064 | 1019.5 | 527.23 | 754.91 | 0.0046131 | 1.2036 | 0 | 0 | 4.3462 | 521.46 | 100.86 | 349.57 | 495.42 | 274.76 | 26.901 | 100 | 100 | 1.2086 | 2.2462 | 175.06 | 57.876 | 190.28 | 0.26273 | -6.9056e-07
2011-05-06 | 2011-05-06 | 2011-05-06 | 14 | 0 | 126 | 1400 | 126.5833 | 166.94 | 2.548 | 21.362 | 23.546 | 31.977 | 1019.3 | 558.35 | 814.1 | 0.0049766 | 1.2023 | 0 | 0 | 7.2579 | 568.95 | 111.06 | 343.84 | 501.41 | 300.32 | 59.475 | 100 | 100 | 1.2076 | 1.9283 | 171.89 | 73.789 | 221.27 | 0.22655 | -7.4918e-07
2011-05-06 | 2011-05-06 | 2011-05-06 | 14 | 30 | 126 | 1430 | 126.6042 | 141.05 | 2.4459 | 21.322 | 23.218 | 30.246 | 1019.2 | 471.59 | 767.28 | 0.0046901 | 1.2025 | 0 | 0 | 3.1311 | 456.04 | 89.286 | 341.88 | 484.68 | 223.96 | 27.817 | 100 | 100 | 1.2069 | 2.0041 | 143.58 | 38.462 | 195.15 | 0.21597 | -7.122e-07
2011-05-06 | 2011-05-06 | 2011-05-06 | 15 | 0 | 126 | 1500 | 126.625 | 177.02 | 2.2311 | 21.324 | 23.036 | 30.76 | 1019.1 | 417.37 | 780.5 | 0.0047718 | 1.2023 | 0 | 0 | 2.3373 | 415.26 | 82.391 | 345.93 | 480.13 | 198.68 | 28.315 | 100 | 100 | 1.2062 | 1.4042 | 173.19 | 17.948 | 150.35 | 0.15191 | -6.0858e-07
2011-05-06 | 2011-05-06 | 2011-05-06 | 15 | 30 | 126 | 1530 | 126.6458 | 173.72 | 2.2988 | 21.31 | 22.503 | 30.957 | 1019.1 | 354.04 | 784.48 | 0.0047961 | 1.2023 | 0 | 0 | 0.1712 | 343.52 | 68.83 | 345.46 | 466.91 | 153.24 | 15.522 | 100 | 100 | 1.2059 | 1.7883 | 170.18 | 4.0139 | 156.83 | 0.21367 | -6.2554e-07
2011-05-06 | 2011-05-06 | 2011-05-06 | 16 | 0 | 126 | 1600 | 126.6667 | 208.97 | 1.9326 | 21.231 | 22.047 | 28.582 | 1019.1 | 308.7 | 720.92 | 0.0044063 | 1.203 | 0 | 0 | 0 | 303.93 | 62.016 | 342.73 | 457.79 | 126.85 | 10.54 | 100 | 100 | 1.2063 | 1.7062 | 208.61 | -9.5489 | 123.58 | 0.17504 | -5.0536e-07
2011-05-06 | 2011-05-06 | 2011-05-06 | 16 | 30 | 126 | 1630 | 126.6875 | 191.1 | 2.4669 | 20.97 | 21.429 | 28.967 | 1019.1 | 276.34 | 718.92 | 0.0043942 | 1.204 | 0 | 0 | 0.0436 | 269.5 | 56.278 | 339.73 | 447.96 | 104.99 | 10.754 | 100 | 100 | 1.2062 | 2.0583 | 196.59 | -16.714 | 76.538 | 0.13096 | -2.4016e-07
2011-05-06 | 2011-05-06 | 2011-05-06 | 17 | 0 | 126 | 1700 | 126.7083 | 196.23 | 2.072 | 20.871 | 21.102 | 31.143 | 1019 | 250.87 | 768 | 0.0046953 | 1.2041 | 0 | 0 | 10 | 241.13 | 52.171 | 336.69 | 441.36 | 84.295 | 10.161 | 100 | 100 | 1.2065 | 1.6702 | 197.12 | -19.188 | 87.258 | 0.14792 | -2.729e-07
2011-05-06 | 2011-05-06 | 2011-05-06 | 17 | 30 | 126 | 1730 | 126.7292 | 184.63 | 1.94 | 20.68 | 20.998 | 31.888 | 1019 | 198.04 | 777.66 | 0.0047547 | 1.2048 | 0 | 0 | 1.0519 | 207.81 | 47.517 | 332.46 | 434.08 | 58.676 | 11.333 | 100 | 100 | 1.2064 | 1.641 | 188.2 | -15.882 | 59.851 | 0.12906 | -1.4959e-07
2011-05-06 | 2011-05-06 | 2011-05-06 | 18 | 0 | 126 | 1800 | 126.75 | 186.63 | 1.4238 | 19.76 | 19.683 | 36.23 | 1019 | 142.68 | 831.51 | 0.005085 | 1.2084 | 0 | 0 | 0 | 127.36 | 29.586 | 323.69 | 415.33 | 6.1334 | -12.452 | 100 | 100 | 1.2085 | 1.1762 | 191.35 | -6.4987 | 12.477 | 0.074809 | -1.2914e-08
2011-05-06 | 2011-05-06 | 2011-05-06 | 18 | 30 | 126 | 1830 | 126.7708 | 150.33 | 0.81583 | 19.235 | 18.689 | 37.908 | 1019.1 | 79.959 | 849.78 | 0.0051962 | 1.2107 | 0 | 0 | 0 | 64.752 | 15.912 | 319.89 | 399.86 | -31.131 | -18.985 | 99.9889 | 99.9889 | 1.2097 | 0.48686 | 151.56 | -1.2616 | 0.019444 | 0.027949 | 1.202e-08
2011-05-06 | 2011-05-06 | 2011-05-06 | 19 | 0 | 126 | 1900 | 126.7917 | 102.96 | 1.3008 | 15.585 | 13.971 | 52.793 | 1019.2 | 15.718 | 924.05 | 0.0056514 | 1.2258 | 0 | 0 | 0 | 9.8552 | 0.90708 | 311.29 | 372.35 | -52.117 | -38.103 | 100 | 100 | 1.2185 | 0.91271 | 88.504 | -3.2698 | 2.4184 | 0.036544 | 1.3936e-07
2011-05-06 | 2011-05-06 | 2011-05-06 | 19 | 30 | 126 | 1930 | 126.8125 | 114.2 | 1.0073 | 14.477 | 9.787 | 55.544 | 1019.4 | 0 | 917.45 | 0.0056102 | 1.2306 | 0 | 0 | 0 | 0 | 0 | 306.74 | 358.41 | -51.668 | -34.142 | 100 | 100 | 1.2252 | 0.56956 | 102.33 | -2.1407 | 1.0417 | 0.016211 | 5.5033e-08
2011-05-06 | 2011-05-06 | 2011-05-06 | 20 | 0 | 126 | 2000 | 126.8333 | 126.74 | 0.97931 | 11.855 | 7.3804 | 64.456 | 1019.5 | 0 | 892.48 | 0.0054565 | 1.2422 | 0 | 0 | 0 | 0 | 0 | 305.23 | 348.88 | -43.655 | -28.577 | 100 | 100 | 1.2315 | 0.64885 | 105.23 | -1.2162 | 0.70347 | 0.040348 | -2.9701e-08
2011-05-06 | 2011-05-06 | 2011-05-06 | 20 | 30 | 126 | 2030 | 126.8542 | 96.568 | 1.1595 | 11.745 | 6.4756 | 65.022 | 1019.5 | 0 | 896.25 | 0.0054796 | 1.2427 | 0 | 0 | 0 | 0 | 0 | 303.29 | 345.4 | -42.109 | -23.525 | 100 | 100 | 1.2364 | 0.79567 | 78.988 | 1.6494 | -1.0481 | 0.023263 | -3.7858e-08
2011-05-06 | 2011-05-06 | 2011-05-06 | 21 | 0 | 126 | 2100 | 126.875 | 89.432 | 1.517 | 10.406 | 5.5748 | 70.51 | 1019.5 | 0 | 888.31 | 0.0054308 | 1.2486 | 0 | 0 | 0 | 0 | 0 | 301.98 | 342.22 | -40.239 | -23.057 | 100 | 100 | 1.2434 | 0.56284 | 75.378 | -0.70515 | 0.35496 | 0.018918 | 1.599e-08
2011-05-06 | 2011-05-06 | 2011-05-06 | 21 | 30 | 126 | 2130 | 126.8958 | 95.879 | 1.6372 | 8.746 | 4.6876 | 77.009 | 1019.5 | 0 | 868.62 | 0.0053099 | 1.2561 | 0 | 0 | 0 | 0 | 0 | 301.6 | 338.7 | -37.095 | -22.655 | 100 | 100 | 1.2428 | 0.89901 | 84.406 | 3.0402 | -0.40433 | 0.023789 | -8.5363e-08
2011-05-06 | 2011-05-06 | 2011-05-06 | 22 | 0 | 126 | 2200 | 126.9167 | 96.633 | 1.8267 | 8.7178 | 4.3842 | 75.869 | 1019.4 | 0 | 854 | 0.0052208 | 1.2561 | 0 | 0 | 0 | 0 | 0 | 300.66 | 337.36 | -36.705 | -21.986 | 100 | 100 | 1.2447 | 0.97314 | 85.549 | 1.1651 | -0.083912 | 0.023631 | 5.8631e-09
2011-05-06 | 2011-05-06 | 2011-05-06 | 22 | 30 | 126 | 2230 | 126.9375 | 105.07 | 1.851 | 9.0619 | 3.8905 | 73.865 | 1019.4 | 0 | 851.24 | 0.0052041 | 1.2546 | 0 | 0 | 0 | 0 | 0 | 301.17 | 336.6 | -35.425 | -22.439 | 99.9306 | 99.9306 | 1.2444 | 0.9298 | 104.92 | 8.6988 | -1.5477 | 0.066857 | -2.2695e-07
2011-05-06 | 2011-05-06 | 2011-05-06 | 23 | 0 | 126 | 2300 | 126.9583 | 97.931 | 1.8552 | 8.6735 | 3.5404 | 75.356 | 1019.4 | 0 | 845.76 | 0.0051702 | 1.2564 | 0 | 0 | 0 | 0 | 0 | 300.77 | 335.14 | -34.37 | -21.706 | 100 | 100 | 1.2471 | 0.99493 | 88.838 | 0.33003 | -0.54673 | 0.031476 | -2.36e-08
2011-05-06 | 2011-05-06 | 2011-05-06 | 23 | 30 | 126 | 2330 | 126.9792 | 99.335 | 2.3454 | 9.6428 | 3.7632 | 68.898 | 1019.4 | 0 | 824.74 | 0.0050411 | 1.2522 | 0 | 0 | 0 | 0 | 0 | 302.02 | 335.21 | -33.196 | -20.466 | 100 | 100 | 1.2427 | 1.5582 | 90.566 | -0.2275 | -0.53622 | 0.02847 | 2.5203e-09
2011-05-07 | 2011-05-07 | 2011-05-07 | 0 | 0 | 127 | 0 | 127 | 94.233 | 2.3604 | 10.66 | 4.6236 | 64.277 | 1019.4 | 0 | 824.87 | 0.0050422 | 1.2477 | 0 | 0 | 0 | 0 | 0 | 303.45 | 336.76 | -33.314 | -19.87 | 100 | 100 | 1.2412 | 1.5375 | 90.554 | -0.39419 | -0.44104 | 0.012892 | -3.0664e-08
2011-05-07 | 2011-05-07 | 2011-05-07 | 0 | 30 | 127 | 30 | 127.0208 | 100.13 | 2.3402 | 11.311 | 5.5733 | 60.397 | 1019.2 | 0 | 809.13 | 0.0049467 | 1.2446 | 0 | 0 | 0 | 0 | 0 | 303.96 | 336.7 | -32.739 | -19.783 | 99.9444 | 99.9444 | 1.2414 | 1.6192 | 102.56 | -1.4143 | -0.33229 | 0.016405 | -1.5022e-08
2011-05-07 | 2011-05-07 | 2011-05-07 | 1 | 0 | 127 | 100 | 127.0417 | 102.2 | 2.5519 | 10.107 | 5.6956 | 64.873 | 1019 | 0 | 800.74 | 0.004896 | 1.2498 | 0 | 0 | 0 | 0 | 0 | 305.04 | 335.92 | -30.877 | -18.764 | 100 | 100 | 1.2407 | 1.8797 | 97.567 | -1.2553 | -0.28066 | 0.023831 | -3.6689e-08
2011-05-07 | 2011-05-07 | 2011-05-07 | 1 | 30 | 127 | 130 | 127.0625 | 101.84 | 2.6474 | 8.7288 | 5.1072 | 72.154 | 1019 | 0 | 813.26 | 0.0049731 | 1.2557 | 0 | 0 | 0 | 0 | 0 | 307.21 | 335.04 | -27.831 | -18.185 | 100 | 100 | 1.2419 | 1.8097 | 97.502 | -3.1376 | -0.44299 | 0.027096 | -7.4682e-10
2011-05-07 | 2011-05-07 | 2011-05-07 | 2 | 0 | 127 | 200 | 127.0833 | 99.133 | 2.6106 | 9.4943 | 4.6288 | 68.529 | 1019 | 0 | 811 | 0.004959 | 1.2524 | 0 | 0 | 0 | 0 | 0 | 312.55 | 337.28 | -24.735 | -17.265 | 100 | 100 | 1.2402 | 1.9282 | 96.028 | 0.66193 | -0.24194 | 0.038619 | -9.1347e-08
2011-05-07 | 2011-05-07 | 2011-05-07 | 2 | 30 | 127 | 230 | 127.1042 | 105.07 | 2.6643 | 10.33 | 6.8513 | 69.872 | 1018.9 | 0 | 876.83 | 0.0053636 | 1.2482 | 0 | 0 | 0 | 0 | 0 | 335.3 | 347.61 | -12.317 | -1.653 | 100 | 100 | 1.24 | 2.0191 | 105.54 | -3.6421 | 0.53348 | 0.031801 | 1.5803e-08
2011-05-07 | 2011-05-07 | 2011-05-07 | 3 | 0 | 127 | 300 | 127.125 | 105.77 | 3.3648 | 10.652 | 8.1731 | 70.137 | 1018.8 | 0 | 899.63 | 0.0055041 | 1.2466 | 0 | 0 | 0 | 0 | 0 | 329.69 | 349.17 | -19.479 | -10.993 | 100 | 100 | 1.2419 | 2.319 | 105.92 | -15.437 | 2.9934 | 0.06781 | 2.0087e-08
2011-05-07 | 2011-05-07 | 2011-05-07 | 3 | 30 | 127 | 330 | 127.1458 | 104.7 | 3.4305 | 10.882 | 9.3309 | 70.478 | 1018.6 | 0 | 917.84 | 0.0056166 | 1.2453 | 0 | 0 | 0 | 0 | 0 | 324.61 | 351.23 | -26.624 | -8.3072 | 100 | 100 | 1.2412 | 2.2455 | 106.25 | -17.856 | 4.2701 | 0.075397 | 3.6624e-08
2011-05-07 | 2011-05-07 | 2011-05-07 | 4 | 0 | 127 | 400 | 127.1667 | 104.87 | 3.1086 | 10.562 | 8.679 | 71.095 | 1018.5 | 0 | 906.25 | 0.0055461 | 1.2466 | 0 | 0 | 0 | 0.57453 | 0 | 310.69 | 345.94 | -34.674 | -18.481 | 100 | 100 | 1.2412 | 2.0743 | 105.13 | -13.321 | 1.6454 | 0.060405 | 2.7179e-08
2011-05-07 | 2011-05-07 | 2011-05-07 | 4 | 30 | 127 | 430 | 127.1875 | 111.3 | 2.7235 | 10.767 | 7.947 | 69.844 | 1018.5 | 15.428 | 902.5 | 0.005523 | 1.2458 | 0 | 0 | 0 | 16.335 | 4.1397 | 311.04 | 345.86 | -22.623 | -15.301 | 100 | 100 | 1.2405 | 2.0344 | 112.28 | -6.4851 | 1.1188 | 0.042297 | 2.3581e-08
2011-05-07 | 2011-05-07 | 2011-05-07 | 5 | 0 | 127 | 500 | 127.2083 | 110.87 | 3.0762 | 11.15 | 9.0626 | 69.243 | 1018.6 | 37.19 | 917.97 | 0.0056176 | 1.2441 | 0 | 0 | 0 | 42.37 | 8.7891 | 308.38 | 352.43 | -10.465 | -3.3629 | 100 | 100 | 1.2406 | 2.2376 | 112.3 | -12.431 | 2.9417 | 0.072452 | 1.1965e-08
2011-05-07 | 2011-05-07 | 2011-05-07 | 5 | 30 | 127 | 530 | 127.2292 | 108.93 | 3.5497 | 12.265 | 10.953 | 66.313 | 1018.7 | 96.888 | 945.89 | 0.0057884 | 1.2393 | 0 | 0 | 0 | 107.44 | 24.176 | 307.04 | 362.43 | 27.871 | 5.171 | 100 | 100 | 1.2393 | 2.4743 | 109.51 | -22.927 | 15.995 | 0.11967 | -1.0008e-07
2011-05-07 | 2011-05-07 | 2011-05-07 | 6 | 0 | 127 | 600 | 127.25 | 112.4 | 3.4652 | 13.677 | 12.866 | 62.249 | 1018.6 | 158.28 | 973.39 | 0.0059578 | 1.2329 | 0 | 0 | 30 | 173.65 | 39.05 | 310.04 | 375.45 | 69.186 | 11.807 | 100 | 100 | 1.2349 | 2.5479 | 111.09 | -19.943 | 37.978 | 0.16687 | -2.2689e-07
2011-05-07 | 2011-05-07 | 2011-05-07 | 6 | 30 | 127 | 630 | 127.2708 | 119.63 | 3.6268 | 15.368 | 15.287 | 55.475 | 1018.5 | 244.77 | 967.9 | 0.0059247 | 1.2256 | 0 | 0 | 30 | 266.55 | 60.079 | 315.02 | 393.58 | 127.9 | 25.175 | 100 | 100 | 1.2286 | 2.9021 | 120.9 | -14.08 | 80.64 | 0.2248 | -4.0778e-07
2011-05-07 | 2011-05-07 | 2011-05-07 | 7 | 0 | 127 | 700 | 127.2917 | 122.57 | 3.5668 | 17.061 | 17.227 | 49.801 | 1018.4 | 335.66 | 968.41 | 0.0059284 | 1.2183 | 0 | 0 | 30 | 356.58 | 78.582 | 320.66 | 413.2 | 185.45 | 34.907 | 100 | 100 | 1.2227 | 2.9944 | 121.44 | 11.022 | 94.299 | 0.23547 | -4.5097e-07
2011-05-07 | 2011-05-07 | 2011-05-07 | 7 | 30 | 127 | 730 | 127.3125 | 131.2 | 4.0348 | 18.265 | 19.174 | 45.432 | 1018.5 | 404.24 | 953.07 | 0.0058339 | 1.2134 | 0 | 0 | 30 | 427.58 | 90.932 | 325.88 | 431.18 | 231.34 | 43.079 | 100 | 100 | 1.2179 | 3.3988 | 131.68 | 29.535 | 128.1 | 0.29039 | -5.2438e-07
2011-05-07 | 2011-05-07 | 2011-05-07 | 8 | 0 | 127 | 800 | 127.3333 | 130.4 | 4.4563 | 19.248 | 20.579 | 44.213 | 1018.5 | 487.08 | 987.39 | 0.0060448 | 1.2092 | 0 | 0 | 30 | 514.45 | 106.17 | 328.75 | 448.52 | 288.52 | 54.425 | 100 | 100 | 1.2143 | 3.7584 | 130.94 | 52.124 | 137.29 | 0.32547 | -5.1899e-07
2011-05-07 | 2011-05-07 | 2011-05-07 | 8 | 30 | 127 | 830 | 127.3542 | 143.97 | 4.3138 | 20.193 | 21.809 | 41.959 | 1018.4 | 542.4 | 992.56 | 0.0060771 | 1.2052 | 0 | 0 | 30 | 573.75 | 115.25 | 333.33 | 466.97 | 324.85 | 57.851 | 100 | 100 | 1.2105 | 3.3574 | 144.74 | 63.903 | 132.16 | 0.33436 | -4.7447e-07
2011-05-07 | 2011-05-07 | 2011-05-07 | 9 | 0 | 127 | 900 | 127.375 | 149.96 | 3.7697 | 21.667 | 23.554 | 41.245 | 1018.3 | 615.03 | 1068.9 | 0.0065469 | 1.1987 | 0 | 0 | 30 | 651.28 | 127.88 | 339.53 | 490.61 | 372.33 | 48.262 | 100 | 100 | 1.205 | 2.8866 | 149.25 | 110.76 | 198.04 | 0.34661 | -6.2926e-07
2011-05-07 | 2011-05-07 | 2011-05-07 | 9 | 30 | 127 | 930 | 127.3958 | 146.57 | 3.838 | 22.711 | 24.901 | 38.58 | 1018.2 | 642.7 | 1064.2 | 0.0065185 | 1.1943 | 0 | 0 | 30 | 664.04 | 127.44 | 346.16 | 502.58 | 380.18 | 76.531 | 100 | 100 | 1.2005 | 3.0562 | 145.01 | 101.02 | 183.01 | 0.3058 | -5.094e-07
2011-05-07 | 2011-05-07 | 2011-05-07 | 10 | 0 | 127 | 1000 | 127.4167 | 141.69 | 3.8886 | 23.475 | 25.833 | 39.022 | 1018.2 | 651.81 | 1128.6 | 0.0069147 | 1.191 | 0 | 0 | 30 | 689.2 | 130.26 | 351.65 | 516.46 | 394.13 | 92.696 | 100 | 100 | 1.1977 | 2.9816 | 139.14 | 111.91 | 203.35 | 0.28773 | -4.9352e-07
2011-05-07 | 2011-05-07 | 2011-05-07 | 10 | 30 | 127 | 1030 | 127.4375 | 140.2 | 4.0483 | 24.504 | 26.91 | 36.557 | 1018.1 | 766.5 | 1123.5 | 0.0068837 | 1.1868 | 0 | 0 | 30 | 799.45 | 149.7 | 355.89 | 532.47 | 473.18 | 93.923 | 100 | 100 | 1.1941 | 3.339 | 138.58 | 144.07 | 236.83 | 0.34382 | -5.2352e-07
2011-05-07 | 2011-05-07 | 2011-05-07 | 11 | 0 | 127 | 1100 | 127.4583 | 136.73 | 5.0031 | 24.945 | 27.552 | 34.503 | 1018 | 755.78 | 1089.2 | 0.0066737 | 1.1851 | 0 | 0 | 24.482 | 762.67 | 142.25 | 358.49 | 533.7 | 445.21 | 81.101 | 100 | 100 | 1.1913 | 4.1981 | 134.13 | 122.51 | 188.03 | 0.38485 | -4.1036e-07
2011-05-07 | 2011-05-07 | 2011-05-07 | 11 | 30 | 127 | 1130 | 127.4792 | 150.51 | 4.1389 | 25.385 | 27.62 | 33.488 | 1017.9 | 633.72 | 1085 | 0.0066481 | 1.1833 | 0 | 0 | 8.7269 | 629.92 | 118.29 | 367.98 | 527.63 | 351.98 | 52.679 | 100 | 100 | 1.1882 | 3.0803 | 151.86 | 95.612 | 234.39 | 0.37997 | -5.6938e-07
2011-05-07 | 2011-05-07 | 2011-05-07 | 12 | 0 | 127 | 1200 | 127.5 | 141.73 | 3.8374 | 25.47 | 27.13 | 32.933 | 1017.8 | 513.35 | 1072.5 | 0.0065724 | 1.1828 | 0 | 0 | 3.5058 | 517.45 | 97.785 | 372.19 | 510.62 | 281.24 | 35.256 | 100 | 100 | 1.1877 | 3.1572 | 140.71 | 39.583 | 178.43 | 0.31051 | -4.7921e-07
2011-05-07 | 2011-05-07 | 2011-05-07 | 12 | 30 | 127 | 1230 | 127.5208 | 157.03 | 4.56 | 25.917 | 27.106 | 34.08 | 1017.6 | 563.57 | 1139.8 | 0.006988 | 1.1805 | 0 | 0 | 6.6159 | 581.33 | 110.25 | 377.18 | 515.81 | 332.45 | 56.225 | 100 | 100 | 1.1862 | 3.5427 | 154.78 | 73.125 | 212.09 | 0.36748 | -5.3307e-07
2011-05-07 | 2011-05-07 | 2011-05-07 | 13 | 0 | 127 | 1300 | 127.5417 | 142.53 | 4.3926 | 26.269 | 27.752 | 34.843 | 1017.5 | 651.23 | 1190.1 | 0.0072979 | 1.1788 | 0 | 0 | 15.567 | 665.98 | 126.23 | 379.36 | 527.57 | 391.54 | 65.488 | 100 | 100 | 1.1856 | 3.5359 | 143.35 | 82.524 | 176.9 | 0.31952 | -4.3459e-07
2011-05-07 | 2011-05-07 | 2011-05-07 | 13 | 30 | 127 | 1330 | 127.5625 | 160.96 | 3.8752 | 26.653 | 28.887 | 33.054 | 1017.3 | 609.79 | 1155.4 | 0.0070857 | 1.1773 | 0 | 0 | 13.315 | 598.23 | 113.08 | 379.37 | 536.55 | 327.96 | 81.117 | 100 | 100 | 1.1825 | 2.9405 | 162.38 | 101.01 | 230.7 | 0.3232 | -4.0768e-07
2011-05-07 | 2011-05-07 | 2011-05-07 | 14 | 0 | 127 | 1400 | 127.5833 | 170.63 | 3.6065 | 26.194 | 26.88 | 34.335 | 1017.2 | 408.87 | 1167.5 | 0.0071611 | 1.1789 | 0 | 0 | 1.9236 | 408.88 | 77.512 | 379.69 | 498.35 | 212.71 | -11.287 | 100 | 100 | 1.184 | 2.9782 | 171.21 | 11.916 | 157.53 | 0.28286 | -3.5377e-07
2011-05-07 | 2011-05-07 | 2011-05-07 | 14 | 30 | 127 | 1430 | 127.6042 | 167.09 | 4.0195 | 26.971 | 28.631 | 31.78 | 1017 | 649.64 | 1130.3 | 0.0069329 | 1.1758 | 0 | 0 | 24.594 | 684.45 | 131.55 | 375.91 | 535.3 | 393.52 | 96.741 | 100 | 100 | 1.1814 | 3.1463 | 166.31 | 94.797 | 229.43 | 0.37361 | -4.4309e-07
2011-05-07 | 2011-05-07 | 2011-05-07 | 15 | 0 | 127 | 1500 | 127.625 | 144.69 | 3.9781 | 27.087 | 29.031 | 31.263 | 1016.9 | 572.75 | 1120.1 | 0.0068713 | 1.1752 | 0 | 0 | 22.904 | 545.19 | 106.9 | 368.31 | 521.75 | 284.84 | 49.393 | 100 | 100 | 1.18 | 2.9826 | 144.42 | 64.225 | 200.29 | 0.32821 | -3.3441e-07
2011-05-07 | 2011-05-07 | 2011-05-07 | 15 | 30 | 127 | 1530 | 127.6458 | 140.58 | 4.2041 | 27.226 | 28.522 | 30.796 | 1016.8 | 479.47 | 1112.3 | 0.0068239 | 1.1745 | 0 | 0 | 22.802 | 472.4 | 95.013 | 366.54 | 507.4 | 236.53 | 26.784 | 100 | 100 | 1.1797 | 3.4128 | 140.36 | 33.355 | 171.23 | 0.32707 | -2.7256e-07
2011-05-07 | 2011-05-07 | 2011-05-07 | 16 | 0 | 127 | 1600 | 127.6667 | 150.71 | 4.3276 | 26.974 | 27.773 | 30.409 | 1016.5 | 385.28 | 1082.2 | 0.0066404 | 1.1754 | 0 | 0 | 11.754 | 373.41 | 77.285 | 365.69 | 491.27 | 170.55 | 12.481 | 100 | 100 | 1.1792 | 3.1851 | 148.04 | -4.1375 | 133.82 | 0.31069 | -2.2057e-07
2011-05-07 | 2011-05-07 | 2011-05-07 | 16 | 30 | 127 | 1630 | 127.6875 | 148.21 | 4.059 | 26.97 | 27.439 | 29.905 | 1016.5 | 351.85 | 1064.5 | 0.0065314 | 1.1754 | 0 | 0 | 30 | 342.31 | 73.212 | 364.87 | 482.43 | 151.54 | 15.039 | 100 | 100 | 1.1791 | 3.1434 | 148.19 | -15.205 | 142.47 | 0.32056 | -2.3275e-07
2011-05-07 | 2011-05-07 | 2011-05-07 | 17 | 0 | 127 | 1700 | 127.7083 | 141.03 | 3.1949 | 26.684 | 26.946 | 31.464 | 1016.4 | 278.26 | 1100 | 0.006751 | 1.1762 | 0 | 0 | 30 | 258.08 | 56.386 | 363.49 | 470.6 | 94.582 | 7.4281 | 100 | 100 | 1.1797 | 2.5292 | 142.01 | -30.277 | 107.23 | 0.24403 | -2.0549e-07
2011-05-07 | 2011-05-07 | 2011-05-07 | 17 | 30 | 127 | 1730 | 127.7292 | 135.4 | 3.3609 | 26.086 | 25.847 | 32.197 | 1016.3 | 189.11 | 1087.5 | 0.0066743 | 1.1786 | 0 | 0 | 1.8023 | 195.21 | 44.201 | 362.02 | 455.45 | 57.58 | -0.49092 | 100 | 100 | 1.1807 | 2.6804 | 135.79 | -41.029 | 73.036 | 0.2324 | -1.2532e-07
2011-05-07 | 2011-05-07 | 2011-05-07 | 18 | 0 | 127 | 1800 | 127.75 | 131.67 | 2.8916 | 24.949 | 24.398 | 37.061 | 1016.5 | 127.49 | 1168 | 0.0071697 | 1.1829 | 0 | 0 | 0 | 112.62 | 24.992 | 357.68 | 438.93 | 6.372 | -6.4914 | 100 | 100 | 1.183 | 2.2581 | 131.69 | -29.25 | 39.398 | 0.14614 | -5.1717e-08
2011-05-07 | 2011-05-07 | 2011-05-07 | 18 | 30 | 127 | 1830 | 127.7708 | 133.77 | 2.55 | 24.037 | 21.985 | 37.878 | 1016.6 | 46.995 | 1132.4 | 0.006949 | 1.1868 | 0 | 0 | 0 | 35.81 | 7.3072 | 352.19 | 418.08 | -37.387 | -25.048 | 99.9833 | 99.9833 | 1.1863 | 2.0318 | 132.82 | -29.935 | 18.27 | 0.1235 | 9.0247e-08
2011-05-07 | 2011-05-07 | 2011-05-07 | 19 | 0 | 127 | 1900 | 127.7917 | 131.2 | 2.4565 | 22.464 | 19.577 | 42.159 | 1016.8 | 13.225 | 1145.1 | 0.0070257 | 1.1934 | 0 | 0 | 0 | 11.818 | 2.1156 | 348.97 | 402.74 | -44.072 | -20.434 | 100 | 100 | 1.1896 | 1.8897 | 128.72 | -17.723 | 6.1903 | 0.087281 | 6.1689e-08
2011-05-07 | 2011-05-07 | 2011-05-07 | 19 | 30 | 127 | 1930 | 127.8125 | 109.67 | 2.4219 | 19.501 | 16.273 | 52.353 | 1017 | 1.2636 | 1182.5 | 0.0072551 | 1.2056 | 0 | 0 | 0 | 0 | 0 | 344.79 | 386.92 | -42.127 | -22.813 | 100 | 100 | 1.1945 | 1.8496 | 108.35 | -2.59 | 0.28757 | 0.042855 | -7.7504e-09
2011-05-07 | 2011-05-07 | 2011-05-07 | 20 | 0 | 127 | 2000 | 127.8333 | 96.001 | 2.9459 | 18.315 | 14.301 | 56.013 | 1017.3 | 0 | 1178.9 | 0.007231 | 1.2108 | 0 | 0 | 0 | 0 | 0 | 341.23 | 380.9 | -39.663 | -18.87 | 100 | 100 | 1.2022 | 1.8863 | 98.878 | -7.8897 | 0.7438 | 0.02 | -3.5521e-08
2011-05-07 | 2011-05-07 | 2011-05-07 | 20 | 30 | 127 | 2030 | 127.8542 | 105.1 | 3.2091 | 18.67 | 14.813 | 55.682 | 1017.5 | 0 | 1198.2 | 0.0073481 | 1.2094 | 0 | 0 | 0 | 0 | 0 | 337.78 | 380.63 | -42.855 | -11.692 | 100 | 100 | 1.2038 | 2.2345 | 105.55 | -21.571 | 2.2252 | 0.077504 | 9.7493e-08
2011-05-07 | 2011-05-07 | 2011-05-07 | 21 | 0 | 127 | 2100 | 127.875 | 108.5 | 3.6964 | 18.496 | 16.128 | 55.579 | 1017.7 | 0 | 1183.2 | 0.0072541 | 1.2105 | 0 | 0 | 0 | 0 | 0 | 333.79 | 382.72 | -48.929 | -8.1473 | 100 | 100 | 1.2067 | 2.6833 | 109.27 | -35.029 | 5.6894 | 0.11116 | 8.2949e-08
2011-05-07 | 2011-05-07 | 2011-05-07 | 21 | 30 | 127 | 2130 | 127.8958 | 111.9 | 4.188 | 18.627 | 16.805 | 52.793 | 1017.8 | 0 | 1132.7 | 0.0069427 | 1.2103 | 0 | 0 | 0 | 0 | 0 | 331.18 | 384.2 | -53.019 | -7.4535 | 100 | 100 | 1.208 | 3.0555 | 112.23 | -56.456 | 10.507 | 0.16081 | 1.0193e-07
2011-05-07 | 2011-05-07 | 2011-05-07 | 22 | 0 | 127 | 2200 | 127.9167 | 117.2 | 3.9994 | 18.662 | 17.05 | 51.203 | 1018 | 0 | 1101.3 | 0.006748 | 1.2105 | 0 | 0 | 0 | 0 | 0 | 328.7 | 383.42 | -54.724 | -8.5094 | 100 | 100 | 1.209 | 3.031 | 117.62 | -59.066 | 15.242 | 0.1843 | 1.4529e-07
2011-05-07 | 2011-05-07 | 2011-05-07 | 22 | 30 | 127 | 2230 | 127.9375 | 117.47 | 4.2523 | 18.517 | 16.796 | 49.158 | 1018.2 | 0 | 1047.5 | 0.006416 | 1.2116 | 0 | 0 | 0 | 0 | 0 | 327.52 | 382.28 | -54.763 | -9.6875 | 100 | 100 | 1.2111 | 3.2005 | 117.64 | -70.092 | 16.249 | 0.21312 | 1.5938e-07
2011-05-07 | 2011-05-07 | 2011-05-07 | 23 | 0 | 127 | 2300 | 127.9583 | 121.87 | 4.5432 | 18.819 | 17.241 | 46.109 | 1018.3 | 0 | 1001.1 | 0.0061301 | 1.2107 | 0 | 0 | 0 | 0 | 0 | 327.42 | 383.93 | -56.509 | -5.8193 | 100 | 100 | 1.2104 | 3.5447 | 122.66 | -68.742 | 18.105 | 0.24579 | 1.6493e-07
2011-05-07 | 2011-05-07 | 2011-05-07 | 23 | 30 | 127 | 2330 | 127.9792 | 119.67 | 4.4962 | 18.727 | 17.362 | 44.754 | 1018.3 | 0 | 966.7 | 0.0059186 | 1.2112 | 0 | 0 | 0 | 0 | 0 | 326.2 | 383.41 | -57.213 | -8.012 | 100 | 100 | 1.2111 | 3.6134 | 119.95 | -71.991 | 20.495 | 0.2503 | 1.8197e-07
2011-05-08 | 2011-05-08 | 2011-05-08 | 0 | 0 | 128 | 0 | 128 | 110.93 | 4.5218 | 17.637 | 16.414 | 47.868 | 1018.3 | 0 | 964.85 | 0.0059074 | 1.2158 | 0 | 0 | 0 | 0 | 0 | 323.72 | 379.18 | -55.464 | -10.32 | 100 | 100 | 1.2148 | 3.3166 | 111.74 | -55.205 | 15.638 | 0.19187 | 1.399e-07
2011-05-08 | 2011-05-08 | 2011-05-08 | 0 | 30 | 128 | 30 | 128.0208 | 107.5 | 4.8041 | 17.041 | 15.643 | 48.53 | 1018.2 | 0 | 942.5 | 0.0057703 | 1.2183 | 0 | 0 | 0 | 0 | 0 | 320.39 | 376.34 | -55.945 | -11.784 | 99.9389 | 99.9389 | 1.217 | 3.5102 | 108.37 | -66.347 | 14.626 | 0.20593 | 1.1761e-07
2011-05-08 | 2011-05-08 | 2011-05-08 | 1 | 0 | 128 | 100 | 128.0417 | 107.3 | 5.0042 | 16.726 | 15.559 | 47.61 | 1018.2 | 0 | 906.36 | 0.0055486 | 1.2197 | 0 | 0 | 0 | 0 | 0 | 317.99 | 375.37 | -57.381 | -9.8853 | 100 | 100 | 1.2185 | 3.6908 | 107.21 | -78.551 | 18.816 | 0.24611 | 1.6186e-07
2011-05-08 | 2011-05-08 | 2011-05-08 | 1 | 30 | 128 | 130 | 128.0625 | 105.73 | 4.4767 | 15.913 | 14.645 | 49.43 | 1018.1 | 0 | 893.76 | 0.0054716 | 1.2231 | 0 | 0 | 0 | 0 | 0 | 315.3 | 370.29 | -54.988 | -13.071 | 100 | 100 | 1.2215 | 3.1152 | 106.49 | -59.822 | 12.145 | 0.17736 | 1.0038e-07
2011-05-08 | 2011-05-08 | 2011-05-08 | 2 | 0 | 128 | 200 | 128.0833 | 105.73 | 3.8328 | 14.841 | 13.203 | 52.931 | 1018.1 | 0 | 892.68 | 0.0054648 | 1.2277 | 0 | 0 | 0 | 0 | 0 | 312.98 | 364.44 | -51.461 | -16.074 | 100 | 100 | 1.2243 | 2.6822 | 106.99 | -36.615 | 7.0665 | 0.1352 | 4.5666e-08
2011-05-08 | 2011-05-08 | 2011-05-08 | 2 | 30 | 128 | 230 | 128.1042 | 102.13 | 3.8903 | 14.266 | 12.65 | 54.169 | 1018.1 | 0 | 880.8 | 0.0053919 | 1.2302 | 0 | 0 | 0 | 0 | 0 | 310.71 | 361.92 | -51.207 | -15.033 | 100 | 100 | 1.2268 | 2.7489 | 102.52 | -40.509 | 6.3782 | 0.13794 | 6.8962e-08
2011-05-08 | 2011-05-08 | 2011-05-08 | 3 | 0 | 128 | 300 | 128.125 | 101 | 4.0517 | 13.915 | 12.311 | 55.384 | 1018 | 0 | 880.16 | 0.0053887 | 1.2316 | 0 | 0 | 0 | 0 | 0 | 309.72 | 360.91 | -51.19 | -13.763 | 100 | 100 | 1.2288 | 2.8284 | 101.86 | -45.941 | 7.301 | 0.15796 | 7.0881e-08
2011-05-08 | 2011-05-08 | 2011-05-08 | 3 | 30 | 128 | 330 | 128.1458 | 98.467 | 4.4212 | 13.987 | 12.516 | 53.754 | 1018 | 0 | 858.47 | 0.0052554 | 1.2314 | 0 | 0 | 0 | 0 | 0 | 308.12 | 361.34 | -53.213 | -12.034 | 100 | 100 | 1.2294 | 3.1345 | 97.379 | -54.122 | 9.3294 | 0.17631 | 9.3243e-08
2011-05-08 | 2011-05-08 | 2011-05-08 | 4 | 0 | 128 | 400 | 128.1667 | 102.63 | 4.3404 | 13.563 | 12.266 | 55.377 | 1018.1 | 0 | 859.97 | 0.0052643 | 1.2333 | 0 | 0 | 0 | 1.9843 | 0.95628 | 305.46 | 359.85 | -53.353 | -12.5 | 100 | 100 | 1.2311 | 3.1024 | 102.53 | -48.866 | 10.569 | 0.17656 | 9.8603e-08
2011-05-08 | 2011-05-08 | 2011-05-08 | 4 | 30 | 128 | 430 | 128.1875 | 103 | 4.2967 | 13.593 | 12.123 | 55.019 | 1018.2 | 24.983 | 856.36 | 0.0052413 | 1.2333 | 0 | 0 | 0 | 21.497 | 7.3495 | 304.07 | 360.44 | -42.223 | -10.751 | 100 | 100 | 1.2318 | 2.9743 | 103.17 | -50.494 | 12.821 | 0.17101 | 4.4018e-08
2011-05-08 | 2011-05-08 | 2011-05-08 | 5 | 0 | 128 | 500 | 128.2083 | 101.03 | 4.1346 | 14.173 | 12.72 | 52.761 | 1018.5 | 53.41 | 852.59 | 0.0052169 | 1.2312 | 0 | 0 | 0 | 57.213 | 13.669 | 304.56 | 365.02 | -16.917 | -2.713 | 100 | 100 | 1.2304 | 2.9887 | 101.17 | -41.956 | 16.877 | 0.16293 | -2.2259e-08
2011-05-08 | 2011-05-08 | 2011-05-08 | 5 | 30 | 128 | 530 | 128.2292 | 103.07 | 4.6485 | 15.02 | 13.994 | 50.07 | 1018.7 | 104.12 | 854.54 | 0.0052275 | 1.2278 | 0 | 0 | 0 | 113.29 | 25.738 | 303.91 | 373.86 | 17.601 | 4.1482 | 100 | 100 | 1.2281 | 3.6414 | 102.93 | -45.182 | 29.229 | 0.22898 | -1.0556e-07
2011-05-08 | 2011-05-08 | 2011-05-08 | 6 | 0 | 128 | 600 | 128.25 | 109 | 5.0886 | 15.902 | 15.032 | 47.817 | 1018.9 | 144.63 | 863.61 | 0.0052825 | 1.2242 | 0 | 0 | 30 | 158.36 | 35.358 | 306.45 | 382.39 | 47.065 | 7.5138 | 100 | 100 | 1.2258 | 3.854 | 108.63 | -48.309 | 45.704 | 0.23831 | -2.2179e-07
2011-05-08 | 2011-05-08 | 2011-05-08 | 6 | 30 | 128 | 630 | 128.2708 | 108.57 | 5.21 | 17.124 | 16.443 | 44.224 | 1019 | 240.92 | 862.43 | 0.0052743 | 1.2193 | 0 | 0 | 30 | 265.31 | 58.589 | 312.99 | 398.76 | 120.95 | 20.719 | 100 | 100 | 1.2219 | 4.1893 | 108.43 | -21.109 | 76.407 | 0.28552 | -3.6312e-07
2011-05-08 | 2011-05-08 | 2011-05-08 | 7 | 0 | 128 | 700 | 128.2917 | 107.83 | 5.7245 | 18.922 | 19.26 | 41.525 | 1019.1 | 398.41 | 908.03 | 0.0055539 | 1.2116 | 0 | 0 | 30 | 431.65 | 95.165 | 322.19 | 426.8 | 231.87 | 47.156 | 100 | 100 | 1.2162 | 4.729 | 107.7 | 20.343 | 91.25 | 0.31383 | -3.5979e-07
2011-05-08 | 2011-05-08 | 2011-05-08 | 7 | 30 | 128 | 730 | 128.3125 | 103.97 | 6.6059 | 19.846 | 20.707 | 37.962 | 1019.2 | 447.22 | 878.71 | 0.0053736 | 1.208 | 0 | 0 | 30 | 452.76 | 96.096 | 327.57 | 437.64 | 246.6 | 43.027 | 100 | 100 | 1.2125 | 5.246 | 103.54 | 30.532 | 94.56 | 0.32677 | -3.5482e-07
2011-05-08 | 2011-05-08 | 2011-05-08 | 8 | 0 | 128 | 800 | 128.3333 | 108.9 | 6.0114 | 20.483 | 21.264 | 38.08 | 1019.1 | 413.03 | 917.73 | 0.0056134 | 1.2052 | 0 | 0 | 30 | 427.89 | 87.328 | 332 | 444.2 | 228.37 | 40.019 | 100 | 100 | 1.2091 | 4.7962 | 108.03 | 18.469 | 111.86 | 0.33828 | -4.2055e-07
2011-05-08 | 2011-05-08 | 2011-05-08 | 8 | 30 | 128 | 830 | 128.3542 | 113.17 | 6.5084 | 21.535 | 22.4 | 35.473 | 1019.2 | 500.87 | 910.78 | 0.0055701 | 1.201 | 0 | 0 | 30 | 533.03 | 107.13 | 337.77 | 460.14 | 303.52 | 49.392 | 99.9944 | 99.9944 | 1.2059 | 5.2418 | 113 | 46.343 | 134.67 | 0.37652 | -4.4467e-07
2011-05-08 | 2011-05-08 | 2011-05-08 | 9 | 0 | 128 | 900 | 128.375 | 126.8 | 6.1478 | 22.186 | 23.493 | 34.557 | 1019.1 | 533.6 | 923.7 | 0.0056498 | 1.1982 | 0 | 0 | 17.715 | 545.83 | 107.01 | 342.96 | 472.1 | 309.68 | 42.964 | 100 | 100 | 1.2033 | 4.9846 | 125.09 | 46.89 | 129.87 | 0.36385 | -4.0399e-07
2011-05-08 | 2011-05-08 | 2011-05-08 | 9 | 30 | 128 | 930 | 128.3958 | 123.63 | 6.1405 | 22.092 | 22.834 | 35.031 | 1019 | 422.34 | 930.67 | 0.0056934 | 1.1984 | 0 | 0 | 5.0197 | 429.78 | 82.061 | 346.08 | 460.28 | 233.52 | 29.939 | 100 | 100 | 1.2022 | 4.8866 | 125.59 | 12.349 | 139.43 | 0.39765 | -4.6902e-07
2011-05-08 | 2011-05-08 | 2011-05-08 | 10 | 0 | 128 | 1000 | 128.4167 | 119.97 | 6.8393 | 22.948 | 23.633 | 34.218 | 1019 | 569.91 | 957.75 | 0.0058595 | 1.1948 | 0 | 0 | 16.898 | 621.41 | 118.72 | 349.67 | 480.48 | 371.88 | 64.653 | 100 | 100 | 1.2004 | 5.6013 | 119.13 | 77.306 | 176.51 | 0.43732 | -5.0253e-07
2011-05-08 | 2011-05-08 | 2011-05-08 | 10 | 30 | 128 | 1030 | 128.4375 | 126.93 | 6.6462 | 24.107 | 26.103 | 32.707 | 1018.9 | 809.3 | 981.84 | 0.0060079 | 1.19 | 0 | 0 | 30 | 854.56 | 160.9 | 354.53 | 522.46 | 525.73 | 110.1 | 100 | 100 | 1.1967 | 5.319 | 127.66 | 168.57 | 209.29 | 0.4552 | -4.2119e-07
2011-05-08 | 2011-05-08 | 2011-05-08 | 11 | 0 | 128 | 1100 | 128.4583 | 133.37 | 5.9849 | 24.648 | 27.26 | 30.233 | 1018.8 | 811.75 | 937.43 | 0.0057357 | 1.1879 | 0 | 0 | 30 | 832.53 | 154.44 | 355.48 | 532.49 | 501.09 | 80.413 | 100 | 100 | 1.1935 | 5.0235 | 133.78 | 155.28 | 208.24 | 0.42358 | -3.6696e-07
2011-05-08 | 2011-05-08 | 2011-05-08 | 11 | 30 | 128 | 1130 | 128.4792 | 136.96 | 5.99 | 25.674 | 28.058 | 30.235 | 1018.8 | 829.76 | 997.11 | 0.0061023 | 1.1836 | 0 | 0 | 30 | 851.72 | 156.75 | 359.67 | 543.48 | 511.16 | 80.961 | 100 | 100 | 1.1906 | 4.8597 | 137.05 | 179.38 | 227.91 | 0.45999 | -3.7132e-07
2011-05-08 | 2011-05-08 | 2011-05-08 | 12 | 0 | 128 | 1200 | 128.5 | 128.07 | 5.7344 | 26.282 | 28.661 | 30.12 | 1018.8 | 742.22 | 1029.5 | 0.0063017 | 1.181 | 0 | 0 | 17.949 | 748.77 | 138 | 363.84 | 540.87 | 433.75 | 72.942 | 100 | 100 | 1.1871 | 4.6685 | 126.75 | 138.11 | 205.43 | 0.36081 | -3.0941e-07
2011-05-08 | 2011-05-08 | 2011-05-08 | 12 | 30 | 128 | 1230 | 128.5208 | 129.13 | 5.459 | 26.823 | 28.21 | 29.229 | 1018.7 | 655.02 | 1030.6 | 0.0063089 | 1.1788 | 0 | 0 | 8.6623 | 642.48 | 119 | 367.41 | 525.79 | 365.1 | 32.149 | 100 | 100 | 1.1853 | 4.431 | 128.59 | 92.661 | 209.06 | 0.40223 | -3.9021e-07
2011-05-08 | 2011-05-08 | 2011-05-08 | 13 | 0 | 128 | 1300 | 128.5417 | 128.67 | 5.4844 | 26.534 | 27.627 | 27.381 | 1018.6 | 482.12 | 949.4 | 0.0058105 | 1.1801 | 0 | 0 | 2.6801 | 487.97 | 91.418 | 369.57 | 507.45 | 258.68 | 23.524 | 100 | 100 | 1.1842 | 4.4958 | 129.73 | 28.226 | 127.05 | 0.32247 | -2.4927e-07
2011-05-08 | 2011-05-08 | 2011-05-08 | 13 | 30 | 128 | 1330 | 128.5625 | 145.6 | 5.3425 | 27.514 | 28.949 | 25.242 | 1018.4 | 666.74 | 927.01 | 0.0056739 | 1.1762 | 0 | 0 | 17.855 | 708.73 | 133.77 | 378.23 | 535.93 | 417.25 | 76.482 | 100 | 100 | 1.1814 | 4.0613 | 145.97 | 97.506 | 232.77 | 0.42542 | -4.2625e-07
2011-05-08 | 2011-05-08 | 2011-05-08 | 14 | 0 | 128 | 1400 | 128.5833 | 145.97 | 4.6088 | 28.038 | 30.142 | 24.422 | 1018.2 | 701.98 | 924.95 | 0.0056625 | 1.1739 | 0 | 0 | 13.496 | 706.66 | 134.56 | 376.77 | 547.98 | 400.89 | 76.328 | 100 | 100 | 1.1798 | 3.8519 | 145.52 | 112.37 | 226.21 | 0.37243 | -3.1643e-07
2011-05-08 | 2011-05-08 | 2011-05-08 | 14 | 30 | 128 | 1430 | 128.6042 | 156.28 | 5.4055 | 28.346 | 30.417 | 23.742 | 1018.2 | 721.76 | 915.41 | 0.0056039 | 1.1727 | 0 | 0 | 30 | 729.17 | 140.89 | 375.22 | 546.89 | 416.6 | 54.335 | 100 | 100 | 1.1787 | 4.2213 | 157.03 | 107.4 | 208.19 | 0.41327 | -2.3569e-07
2011-05-08 | 2011-05-08 | 2011-05-08 | 15 | 0 | 128 | 1500 | 128.625 | 154.4 | 5.0746 | 28.473 | 30.433 | 23.662 | 1018.2 | 647.87 | 918.86 | 0.0056253 | 1.1722 | 0 | 0 | 30 | 632.32 | 124.54 | 371.29 | 538.1 | 340.97 | 46.171 | 100 | 100 | 1.1782 | 3.9205 | 148.88 | 91.482 | 223.56 | 0.4249 | -2.7142e-07
2011-05-08 | 2011-05-08 | 2011-05-08 | 15 | 30 | 128 | 1530 | 128.6458 | 162.4 | 4.1368 | 27.924 | 29.44 | 24.001 | 1018.2 | 475.03 | 902.87 | 0.0055271 | 1.1744 | 0 | 0 | 12.349 | 443.11 | 88.855 | 367.91 | 514.16 | 208 | 14.861 | 100 | 100 | 1.1786 | 3.1618 | 165.39 | 26.983 | 153.33 | 0.31389 | -1.6078e-07
2011-05-08 | 2011-05-08 | 2011-05-08 | 16 | 0 | 128 | 1600 | 128.6667 | 159.35 | 4.0482 | 26.786 | 27.139 | 27.408 | 1018.3 | 243.36 | 963.88 | 0.0059014 | 1.1787 | 0 | 0 | 0.9984 | 217.33 | 42.458 | 364.69 | 475.04 | 64.527 | -24.503 | 100 | 100 | 1.1814 | 3.0642 | 156.75 | -34.971 | 132.28 | 0.34275 | -9.8085e-08
2011-05-08 | 2011-05-08 | 2011-05-08 | 16 | 30 | 128 | 1630 | 128.6875 | 164.23 | 3.2837 | 25.471 | 24.707 | 30.52 | 1018.2 | 110.77 | 994.02 | 0.0060869 | 1.1837 | 0 | 0 | 0 | 103.97 | 19.368 | 363.11 | 446.39 | 1.3253 | -30.071 | 100 | 100 | 1.1846 | 2.4547 | 167.54 | -43.291 | 47.107 | 0.2313 | 8.1939e-09
2011-05-08 | 2011-05-08 | 2011-05-08 | 17 | 0 | 128 | 1700 | 128.7083 | 119.17 | 2.1426 | 24.539 | 23.619 | 36.335 | 1018.3 | 126.13 | 1118.4 | 0.0068516 | 1.1869 | 0 | 0 | 0 | 132.39 | 25.642 | 369.74 | 445.45 | 31.043 | 11.349 | 100 | 100 | 1.1867 | 1.3718 | 114.87 | -18.065 | 20.348 | 0.063075 | -8.1829e-08
2011-05-08 | 2011-05-08 | 2011-05-08 | 17 | 30 | 128 | 1730 | 128.7292 | 101.47 | 4.7398 | 24.722 | 24.18 | 33.416 | 1018.4 | 152.59 | 1040.5 | 0.0063715 | 1.1866 | 0 | 0 | 0 | 149.2 | 30.581 | 373.88 | 443.71 | 48.786 | 8.2842 | 100 | 100 | 1.1885 | 3.8874 | 101.43 | -52.359 | 65.045 | 0.23231 | -8.2801e-08
2011-05-08 | 2011-05-08 | 2011-05-08 | 18 | 0 | 128 | 1800 | 128.75 | 103.9 | 4.8999 | 24.282 | 23.793 | 31.885 | 1018.4 | 109.9 | 967.51 | 0.0059227 | 1.1888 | 0 | 0 | 0 | 102.25 | 21.33 | 370.38 | 436.57 | 14.735 | 0.18392 | 100 | 100 | 1.1903 | 3.6116 | 104.54 | -45.11 | 53.767 | 0.24137 | -6.83e-08
2011-05-08 | 2011-05-08 | 2011-05-08 | 18 | 30 | 128 | 1830 | 128.7708 | 104.23 | 4.4583 | 23.695 | 23.151 | 32.689 | 1018.5 | 90.639 | 957.71 | 0.005862 | 1.1913 | 0 | 0 | 0 | 80.775 | 20.95 | 373 | 428.81 | 4.0115 | -6.0896 | 99.9778 | 99.9778 | 1.1922 | 3.4362 | 104.81 | -54.904 | 44.658 | 0.21911 | 1.2315e-08
2011-05-08 | 2011-05-08 | 2011-05-08 | 19 | 0 | 128 | 1900 | 128.7917 | 107.3 | 4.2322 | 22.649 | 21.826 | 35.526 | 1018.7 | 37.478 | 976.33 | 0.0059757 | 1.1956 | 0 | 0 | 0 | 27.438 | 6.8886 | 361.86 | 417.49 | -35.085 | -12.146 | 100 | 100 | 1.1955 | 3.1752 | 107.75 | -45.345 | 23.897 | 0.17776 | 6.187e-08
2011-05-08 | 2011-05-08 | 2011-05-08 | 19 | 30 | 128 | 1930 | 128.8125 | 105.63 | 4.4058 | 21.723 | 20.415 | 37.639 | 1018.9 | 3.9727 | 978.18 | 0.0059856 | 1.1996 | 0 | 0 | 0 | 2.4023 | 0.61829 | 346.49 | 405.12 | -56.85 | -20.345 | 100 | 100 | 1.1988 | 3.2315 | 105.77 | -54.68 | 14.552 | 0.17102 | 1.0089e-07
2011-05-08 | 2011-05-08 | 2011-05-08 | 20 | 0 | 128 | 2000 | 128.8333 | 105.37 | 4.2145 | 20.587 | 19.121 | 40.684 | 1019.2 | 0 | 985.91 | 0.0060312 | 1.2046 | 0 | 0 | 0 | 0 | 0 | 343.26 | 397.06 | -53.804 | -15.513 | 100 | 100 | 1.2029 | 2.9563 | 107.14 | -48.654 | 11.757 | 0.14626 | 1.124e-07
2011-05-08 | 2011-05-08 | 2011-05-08 | 20 | 30 | 128 | 2030 | 128.8542 | 107.33 | 4.0206 | 19.481 | 17.995 | 43.913 | 1019.4 | 0 | 993.95 | 0.0060793 | 1.2093 | 0 | 0 | 0 | 0 | 0 | 345.07 | 392.35 | -47.282 | -12.075 | 100 | 100 | 1.2063 | 2.8513 | 108.67 | -39.994 | 8.2284 | 0.12595 | 7.9101e-08
2011-05-08 | 2011-05-08 | 2011-05-08 | 21 | 0 | 128 | 2100 | 128.875 | 111.2 | 4.3234 | 19.776 | 18.218 | 42.486 | 1019.5 | 0 | 979.36 | 0.0059892 | 1.2083 | 0 | 0 | 0 | 0 | 0 | 347.08 | 393.28 | -46.205 | -6.3686 | 100 | 100 | 1.2077 | 3.104 | 111.33 | -54.752 | 14.794 | 0.1786 | 1.3334e-07
2011-05-08 | 2011-05-08 | 2011-05-08 | 21 | 30 | 128 | 2130 | 128.8958 | 109.57 | 3.8824 | 19.199 | 17.903 | 44.105 | 1019.6 | 0 | 980.93 | 0.0059981 | 1.2108 | 0 | 0 | 0 | 0 | 0 | 346.99 | 390.28 | -43.292 | -8.4182 | 100 | 100 | 1.2097 | 2.7393 | 110 | -36.779 | 8.2028 | 0.1247 | 7.3111e-08
2011-05-08 | 2011-05-08 | 2011-05-08 | 22 | 0 | 128 | 2200 | 128.9167 | 109.8 | 3.8157 | 18.543 | 16.927 | 46.587 | 1019.8 | 0 | 994.69 | 0.0060815 | 1.2137 | 0 | 0 | 0 | 0 | 0 | 347.44 | 387.21 | -39.776 | -10.422 | 100 | 100 | 1.2119 | 2.7541 | 109.17 | -38.885 | 9.9973 | 0.13646 | 1.1391e-07
2011-05-08 | 2011-05-08 | 2011-05-08 | 22 | 30 | 128 | 2230 | 128.9375 | 112.7 | 4.1718 | 18.87 | 17.605 | 45.616 | 1019.9 | 0 | 993.95 | 0.0060768 | 1.2124 | 0 | 0 | 0 | 0 | 0 | 357.96 | 391.87 | -33.905 | -0.99144 | 100 | 100 | 1.2116 | 3.0956 | 112.39 | -52.894 | 14.954 | 0.20916 | 1.3343e-07
2011-05-08 | 2011-05-08 | 2011-05-08 | 23 | 0 | 128 | 2300 | 128.9583 | 117.47 | 4.5274 | 19.348 | 18.143 | 44.846 | 1020 | 0 | 1006.9 | 0.0061558 | 1.2105 | 0 | 0 | 0 | 0 | 0 | 365.06 | 394.94 | -29.879 | -0.56923 | 100 | 100 | 1.2107 | 3.5157 | 116.37 | -51.41 | 19.802 | 0.2172 | 1.7882e-07
2011-05-08 | 2011-05-08 | 2011-05-08 | 23 | 30 | 128 | 2330 | 128.9792 | 120.07 | 4.6856 | 19.511 | 18.586 | 47.074 | 1020 | 0 | 1067.7 | 0.0065282 | 1.2096 | 0 | 0 | 0 | 0 | 0 | 369.47 | 397.65 | -28.183 | 0.69012 | 100 | 100 | 1.2101 | 3.7118 | 120.77 | -47.948 | 15.935 | 0.24272 | 1.6846e-07
2011-05-09 | 2011-05-09 | 2011-05-09 | 0 | 0 | 129 | 0 | 129 | 116.37 | 4.6824 | 19.274 | 18.552 | 50.975 | 1020.1 | 0 | 1139.1 | 0.006966 | 1.2104 | 0 | 0 | 0 | 0 | 0 | 369.87 | 397.56 | -27.696 | -0.52471 | 100 | 100 | 1.2111 | 3.7029 | 116.59 | -45.288 | 13.976 | 0.25237 | 1.5588e-07
2011-05-09 | 2011-05-09 | 2011-05-09 | 0 | 30 | 129 | 30 | 129.0208 | 116.2 | 4.3938 | 18.776 | 18.203 | 54.838 | 1020.2 | 0 | 1187.7 | 0.0072642 | 1.2123 | 0 | 0 | 0 | 0 | 0 | 367.47 | 395.84 | -28.37 | -2.2377 | 99.9333 | 99.9333 | 1.2125 | 3.4298 | 117.15 | -40.416 | 13.238 | 0.23439 | 1.6697e-07
2011-05-09 | 2011-05-09 | 2011-05-09 | 1 | 0 | 129 | 100 | 129.0417 | 117.67 | 4.3615 | 18.4 | 17.723 | 57.041 | 1020.1 | 0 | 1206.8 | 0.0073819 | 1.2137 | 0 | 0 | 0 | 0 | 0 | 363.87 | 393.57 | -29.703 | -3.7803 | 100 | 100 | 1.2141 | 3.3977 | 117.52 | -37.292 | 12.911 | 0.21193 | 1.8505e-07
2011-05-09 | 2011-05-09 | 2011-05-09 | 1 | 30 | 129 | 130 | 129.0625 | 122.63 | 3.8792 | 17.896 | 17.166 | 58.989 | 1020.2 | 0 | 1209.2 | 0.0073963 | 1.2159 | 0 | 0 | 0 | 0 | 0 | 359.97 | 390.65 | -30.678 | -5.521 | 100 | 100 | 1.2162 | 3.0839 | 123.21 | -39.888 | 14.296 | 0.23234 | 2.2692e-07
2011-05-09 | 2011-05-09 | 2011-05-09 | 2 | 0 | 129 | 200 | 129.0833 | 121.3 | 4.0864 | 17.367 | 16.581 | 60.81 | 1020.3 | 0 | 1205.7 | 0.007374 | 1.2182 | 0 | 0 | 0 | 0 | 0 | 346.89 | 386.43 | -39.54 | -9.2271 | 100 | 100 | 1.2185 | 3.2786 | 121.43 | -34.813 | 11.639 | 0.21251 | 1.71e-07
2011-05-09 | 2011-05-09 | 2011-05-09 | 2 | 30 | 129 | 230 | 129.1042 | 125.9 | 3.8228 | 17.091 | 16.25 | 61.33 | 1020.5 | 0 | 1195 | 0.0073066 | 1.2197 | 0 | 0 | 0 | 0 | 0 | 354.3 | 385.53 | -31.229 | -6.3429 | 100 | 100 | 1.2198 | 3.0128 | 126.27 | -36.186 | 11.357 | 0.21443 | 1.7597e-07
2011-05-09 | 2011-05-09 | 2011-05-09 | 3 | 0 | 129 | 300 | 129.125 | 124 | 3.7255 | 17.001 | 16.262 | 61.339 | 1020.6 | 0 | 1188.5 | 0.0072658 | 1.2202 | 0 | 0 | 0 | 0 | 0 | 364.49 | 387.04 | -22.55 | -1.2135 | 100 | 100 | 1.2203 | 3.0037 | 124.09 | -31.566 | 12.612 | 0.21345 | 1.7327e-07
2011-05-09 | 2011-05-09 | 2011-05-09 | 3 | 30 | 129 | 330 | 129.1458 | 132.23 | 2.9367 | 17.009 | 16.175 | 61.314 | 1020.6 | 0 | 1188.5 | 0.0072657 | 1.2202 | 0 | 0 | 0 | 0 | 0 | 367.01 | 386.98 | -19.973 | -3.041 | 100 | 100 | 1.2208 | 2.3428 | 133.02 | -27.881 | 11.448 | 0.18368 | 1.6078e-07
2011-05-09 | 2011-05-09 | 2011-05-09 | 4 | 0 | 129 | 400 | 129.1667 | 130.2 | 2.9414 | 16.903 | 15.953 | 61.599 | 1020.9 | 2.1501 | 1186.1 | 0.0072493 | 1.2209 | 0 | 0 | 0 | 3.3564 | 1.1796 | 369.44 | 386.68 | -15.066 | -3.3008 | 100 | 100 | 1.2215 | 2.3853 | 129.79 | -25.685 | 10.365 | 0.17119 | 1.8313e-07
2011-05-09 | 2011-05-09 | 2011-05-09 | 4 | 30 | 129 | 430 | 129.1875 | 129.3 | 3.4831 | 17.031 | 16.348 | 61.766 | 1021.1 | 17.859 | 1199 | 0.0073269 | 1.2206 | 0 | 0 | 0 | 17.831 | 5.5917 | 371.1 | 389.82 | -6.4723 | 1.3523 | 100 | 100 | 1.2216 | 2.924 | 129 | -28.596 | 17.196 | 0.24498 | 1.4204e-07
2011-05-09 | 2011-05-09 | 2011-05-09 | 5 | 0 | 129 | 500 | 129.2083 | 129.1 | 4.095 | 17.129 | 16.658 | 61.141 | 1021.3 | 37.004 | 1194.3 | 0.0072972 | 1.2204 | 0 | 0 | 0 | 37.263 | 8.7821 | 372.36 | 392.73 | 8.1038 | 4.605 | 100 | 100 | 1.2218 | 3.286 | 129.73 | -24.294 | 25.124 | 0.2472 | 1.114e-07
2011-05-09 | 2011-05-09 | 2011-05-09 | 5 | 30 | 129 | 530 | 129.2292 | 126.6 | 3.9705 | 16.786 | 16.575 | 63.929 | 1021.5 | 46.918 | 1221.6 | 0.0074629 | 1.222 | 0 | 0 | 0 | 48.054 | 9.7302 | 373.87 | 394.48 | 17.71 | 6.0602 | 100 | 100 | 1.223 | 3.2389 | 127.15 | -20.831 | 30.067 | 0.2255 | 3.3117e-08
2011-05-09 | 2011-05-09 | 2011-05-09 | 6 | 0 | 129 | 600 | 129.25 | 129.23 | 3.7556 | 16.588 | 16.182 | 65.581 | 1021.7 | 51.653 | 1238 | 0.0075616 | 1.2231 | 0 | 0 | 0 | 49.471 | 9.9059 | 372.82 | 392.49 | 19.888 | 0.25716 | 100 | 100 | 1.2237 | 3.0881 | 128.59 | -27.656 | 42.297 | 0.21691 | -5.4001e-08
2011-05-09 | 2011-05-09 | 2011-05-09 | 6 | 30 | 129 | 630 | 129.2708 | 133.33 | 3.0409 | 16.187 | 15.448 | 72.25 | 1021.9 | 36.61 | 1329.1 | 0.0081194 | 1.2246 | 0.26667 | 12.8 | 0 | 40.963 | 8.5795 | 397 | 388.38 | 40.997 | -3.1221 | 99.9833 | 99.9833 | 1.2244 | 2.3973 | 133.64 | -30.962 | 75.588 | 0.20521 | -1.4314e-07
2011-05-09 | 2011-05-09 | 2011-05-09 | 7 | 0 | 129 | 700 | 129.2917 | 135 | 2.8411 | 16.853 | 15.827 | 68.741 | 1022.1 | 116.18 | 1318.4 | 0.0080522 | 1.222 | 0 | 0 | 0 | 124.92 | 22.726 | 379.7 | 396.4 | 85.496 | 16.386 | 100 | 100 | 1.2233 | 2.3084 | 136.46 | -27.572 | 61.538 | 0.18639 | -1.6865e-07
2011-05-09 | 2011-05-09 | 2011-05-09 | 7 | 30 | 129 | 730 | 129.3125 | 133.73 | 3.121 | 17.491 | 16.998 | 67.911 | 1022.3 | 162.64 | 1358 | 0.008294 | 1.2194 | 0 | 0 | 0 | 166.05 | 29.931 | 366.09 | 402.53 | 99.673 | 14.724 | 100 | 100 | 1.2212 | 2.6696 | 135.25 | -21.441 | 85.252 | 0.21805 | -3.8033e-07
2011-05-09 | 2011-05-09 | 2011-05-09 | 8 | 0 | 129 | 800 | 129.3333 | 140.53 | 2.8058 | 18.451 | 18.261 | 63.267 | 1022.4 | 251.67 | 1341.6 | 0.0081924 | 1.2155 | 0 | 0 | 13.006 | 269.93 | 49.771 | 356.79 | 416.68 | 160.26 | 25.388 | 100 | 100 | 1.2178 | 2.2144 | 141.29 | 0.10544 | 108.25 | 0.2319 | -6.9613e-07
2011-05-09 | 2011-05-09 | 2011-05-09 | 8 | 30 | 129 | 830 | 129.3542 | 143.57 | 2.518 | 19.736 | 20.095 | 62.7 | 1022.3 | 346.93 | 1443 | 0.0088154 | 1.2097 | 0 | 0 | 7.155 | 363.52 | 68.26 | 363.21 | 434.89 | 223.58 | 41.526 | 100 | 100 | 1.2139 | 2.2274 | 143.71 | 10.594 | 114.73 | 0.21669 | -6.8299e-07
2011-05-09 | 2011-05-09 | 2011-05-09 | 9 | 0 | 129 | 900 | 129.375 | 144.03 | 2.8106 | 20.424 | 20.981 | 56.237 | 1022.4 | 361.66 | 1348.8 | 0.0082363 | 1.2074 | 0 | 0 | 4.2261 | 373.01 | 69.423 | 364.1 | 441.63 | 226.06 | 29.429 | 100 | 100 | 1.2112 | 2.2686 | 141.1 | 7.0906 | 137.77 | 0.22373 | -6.8152e-07
2011-05-09 | 2011-05-09 | 2011-05-09 | 9 | 30 | 129 | 930 | 129.3958 | 163.56 | 2.4163 | 21.458 | 22.575 | 51.583 | 1022.4 | 489.38 | 1319 | 0.0080533 | 1.2033 | 0 | 0 | 11.243 | 533.31 | 100.52 | 368 | 471.11 | 329.68 | 58.674 | 100 | 100 | 1.2081 | 1.9445 | 166.29 | 57.991 | 188.36 | 0.2186 | -8.3538e-07
2011-05-09 | 2011-05-09 | 2011-05-09 | 10 | 0 | 129 | 1000 | 129.4167 | 165.02 | 2.5145 | 23.294 | 25.019 | 46.482 | 1022.5 | 671.3 | 1328.9 | 0.0081141 | 1.1959 | 0 | 0 | 20.158 | 714.32 | 133.36 | 375.18 | 509.7 | 446.45 | 93.303 | 100 | 100 | 1.2034 | 2.1212 | 165.74 | 100.2 | 181.67 | 0.21107 | -6.2653e-07
2011-05-09 | 2011-05-09 | 2011-05-09 | 10 | 30 | 129 | 1030 | 129.4375 | 176.87 | 3.9433 | 24.055 | 26.285 | 39.956 | 1022.5 | 713.73 | 1196.5 | 0.0073014 | 1.1935 | 0 | 0 | 15.816 | 711.23 | 131.9 | 380.12 | 520.23 | 439.22 | 78.579 | 100 | 100 | 1.2004 | 2.9796 | 180.5 | 106.01 | 225.8 | 0.3058 | -5.9496e-07
2011-05-09 | 2011-05-09 | 2011-05-09 | 11 | 0 | 129 | 1100 | 129.4583 | 195.06 | 3.8158 | 24.284 | 25.475 | 38.781 | 1022.6 | 581.33 | 1176.7 | 0.0071799 | 1.1927 | 0 | 0 | 8.0043 | 587.88 | 108.75 | 387.9 | 512.4 | 354.63 | 40.741 | 100 | 100 | 1.1992 | 3.0228 | 190.55 | 80.634 | 168.58 | 0.27017 | -4.3688e-07
2011-05-09 | 2011-05-09 | 2011-05-09 | 11 | 30 | 129 | 1130 | 129.4792 | 207.47 | 4.1077 | 23.953 | 25.319 | 36.841 | 1022.6 | 610.78 | 1095.2 | 0.0066805 | 1.1944 | 0 | 0 | 8.4286 | 620.17 | 113.94 | 382.92 | 516.21 | 372.94 | 66.691 | 100 | 100 | 1.1991 | 2.8646 | 207.51 | 86.335 | 216.34 | 0.28852 | -4.7455e-07
2011-05-09 | 2011-05-09 | 2011-05-09 | 12 | 0 | 129 | 1200 | 129.5 | 192.3 | 3.0008 | 24.337 | 25.991 | 37.391 | 1022.5 | 518.33 | 1138.9 | 0.0069483 | 1.1926 | 0 | 0 | 4.0252 | 530.19 | 97.185 | 387.29 | 512.14 | 308.16 | 42.69 | 100 | 100 | 1.1984 | 2.4405 | 194.5 | 57.726 | 183.42 | 0.20391 | -5.7332e-07
2011-05-09 | 2011-05-09 | 2011-05-09 | 12 | 30 | 129 | 1230 | 129.5208 | 160.56 | 2.9833 | 24.99 | 27.126 | 35.01 | 1022.3 | 699.42 | 1107.7 | 0.006759 | 1.1899 | 0 | 0 | 12.409 | 724.47 | 132.4 | 382.37 | 542.08 | 432.37 | 102.27 | 100 | 100 | 1.1964 | 2.3258 | 165.97 | 123.04 | 224.74 | 0.27259 | -5.3606e-07
2011-05-09 | 2011-05-09 | 2011-05-09 | 13 | 0 | 129 | 1300 | 129.5417 | 154.51 | 2.8548 | 24.969 | 27.242 | 34.955 | 1022.3 | 621.53 | 1105.1 | 0.0067433 | 1.1899 | 0 | 0 | 8.7577 | 623.23 | 113.38 | 374.5 | 534.73 | 349.63 | 67.553 | 100 | 100 | 1.1959 | 2.074 | 154.33 | 93.71 | 192.51 | 0.18146 | -3.9906e-07
2011-05-09 | 2011-05-09 | 2011-05-09 | 13 | 30 | 129 | 1330 | 129.5625 | 205.61 | 2.9834 | 25.248 | 27.892 | 33.693 | 1022.3 | 723.34 | 1082.8 | 0.0066069 | 1.1889 | 0 | 0 | 24.689 | 758.88 | 140.97 | 376.71 | 551.15 | 443.48 | 73.986 | 100 | 100 | 1.1946 | 2.2528 | 209.7 | 126.29 | 218.81 | 0.1835 | -5.0409e-07
2011-05-09 | 2011-05-09 | 2011-05-09 | 14 | 0 | 129 | 1400 | 129.5833 | 162.68 | 2.5613 | 25.654 | 28.453 | 32.51 | 1022.2 | 701.65 | 1070.2 | 0.0065301 | 1.1872 | 0 | 0 | 17.487 | 687.04 | 129.32 | 380 | 549.76 | 387.96 | 70.021 | 100 | 100 | 1.194 | 1.62 | 169.57 | 111.79 | 216.14 | 0.18816 | -4.8696e-07
2011-05-09 | 2011-05-09 | 2011-05-09 | 14 | 30 | 129 | 1430 | 129.6042 | 209.2 | 2.6308 | 25.108 | 27.998 | 36.41 | 1022.3 | 514.57 | 1156.1 | 0.0070557 | 1.1891 | 0 | 0 | 9.8446 | 492.55 | 93.211 | 380.09 | 529.26 | 250.16 | 39.318 | 100 | 100 | 1.1941 | 1.8169 | 197.02 | 81.854 | 165.97 | 0.14318 | -3.3255e-07
2011-05-09 | 2011-05-09 | 2011-05-09 | 15 | 0 | 129 | 1500 | 129.625 | 303.67 | 4.7332 | 22.61 | 23.689 | 48.402 | 1022.4 | 234.29 | 1323 | 0.0080783 | 1.1986 | 0 | 0 | 0 | 202.48 | 37.339 | 369.78 | 459.36 | 75.555 | -53.341 | 100 | 100 | 1.2018 | 3.8281 | 302.11 | -3.506 | 66.151 | 0.32632 | -1.6631e-07
2011-05-09 | 2011-05-09 | 2011-05-09 | 15 | 30 | 129 | 1530 | 129.6458 | 308.61 | 4.2478 | 21.601 | 22.004 | 52.804 | 1022.7 | 153.85 | 1363.3 | 0.0083225 | 1.2029 | 0 | 0 | 0 | 154.54 | 28.156 | 375.86 | 446.52 | 55.722 | -9.4662 | 100 | 100 | 1.2048 | 3.143 | 310.78 | -14.714 | 66.716 | 0.22421 | -1.3033e-07
2011-05-09 | 2011-05-09 | 2011-05-09 | 16 | 0 | 129 | 1600 | 129.6667 | 300.27 | 3.8288 | 20.549 | 20.76 | 55.532 | 1022.9 | 120.1 | 1341.8 | 0.0081893 | 1.2075 | 0 | 0 | 0 | 115.47 | 20.971 | 378.46 | 434.02 | 38.941 | -5.2272 | 100 | 100 | 1.2097 | 2.9327 | 301.16 | -3.9003 | 43.774 | 0.27283 | -1.2237e-07
2011-05-09 | 2011-05-09 | 2011-05-09 | 16 | 30 | 129 | 1630 | 129.6875 | 327.37 | 3.2031 | 19.843 | 19.948 | 61.278 | 1023.1 | 101.94 | 1418.2 | 0.0086571 | 1.2102 | 0 | 0 | 0 | 103.42 | 19.47 | 381.53 | 428.87 | 36.603 | 1.1795 | 100 | 100 | 1.2124 | 2.5894 | 328.47 | -11.835 | 30.704 | 0.16899 | 1.0054e-08
2011-05-09 | 2011-05-09 | 2011-05-09 | 17 | 0 | 129 | 1700 | 129.7083 | 330.85 | 3.8438 | 19.225 | 19.603 | 67.369 | 1023 | 116.59 | 1501.1 | 0.0091658 | 1.2124 | 0 | 0 | 0 | 113.6 | 22.085 | 375.72 | 425.4 | 41.848 | 8.44 | 100 | 100 | 1.2145 | 3.2388 | 328.49 | -8.6654 | 35.431 | 0.22022 | -1.3043e-07
2011-05-09 | 2011-05-09 | 2011-05-09 | 17 | 30 | 129 | 1730 | 129.7292 | 331.42 | 4.3495 | 18.145 | 18.413 | 72.861 | 1023.3 | 68.621 | 1516.8 | 0.0092596 | 1.2172 | 0 | 0 | 0 | 63.125 | 11.823 | 366.15 | 413.62 | 3.8377 | -9.5815 | 100 | 100 | 1.2187 | 3.4848 | 331 | -9.4912 | 20.82 | 0.20668 | 3.889e-09
2011-05-09 | 2011-05-09 | 2011-05-09 | 18 | 0 | 129 | 1800 | 129.75 | 341.03 | 2.7913 | 17.548 | 17.682 | 77.079 | 1023.4 | 60.663 | 1545.8 | 0.0094371 | 1.2196 | 0 | 0 | 0 | 59.266 | 11.472 | 357.27 | 408.15 | -3.0839 | -5.5627 | 100 | 100 | 1.2213 | 2.1922 | 339.18 | -7.494 | 11.456 | 0.11281 | 2.4251e-08
2011-05-09 | 2011-05-09 | 2011-05-09 | 18 | 30 | 129 | 1830 | 129.7708 | 345.58 | 2.4346 | 16.58 | 16.337 | 80.239 | 1023.3 | 26.016 | 1513.6 | 0.0092408 | 1.2237 | 0 | 0 | 0 | 20.119 | 3.3564 | 345.87 | 396.48 | -33.846 | -16.602 | 99.9722 | 99.9722 | 1.2233 | 1.7477 | 343.79 | -8.7154 | 4.1227 | 0.092969 | 3.9062e-08
2011-05-09 | 2011-05-09 | 2011-05-09 | 19 | 0 | 129 | 1900 | 129.7917 | 337.74 | 2.2275 | 16.116 | 15.329 | 82.382 | 1023.4 | 6.339 | 1508.6 | 0.0092085 | 1.2259 | 0 | 0 | 0 | 5.5787 | 0.81476 | 350.26 | 389.95 | -34.932 | -16.071 | 100 | 100 | 1.2245 | 1.6576 | 335.93 | -8.6799 | 0.098348 | 0.070462 | 3.6644e-08
2011-05-09 | 2011-05-09 | 2011-05-09 | 19 | 30 | 129 | 1930 | 129.8125 | 5.4721 | 2.4288 | 16.085 | 15.002 | 83.652 | 1023.6 | 1.6249 | 1529 | 0.0093322 | 1.2261 | 0 | 0 | 0 | 0.5243 | 0 | 366.79 | 390.19 | -22.879 | -8.6238 | 100 | 100 | 1.2253 | 1.7745 | 5.3179 | -8.3559 | 1.5908 | 0.070407 | 8.0444e-08
2011-05-09 | 2011-05-09 | 2011-05-09 | 20 | 0 | 129 | 2000 | 129.8333 | 19.346 | 2.7712 | 16.24 | 15.511 | 82.85 | 1023.7 | 0 | 1529.4 | 0.0093337 | 1.2256 | 0 | 0 | 0 | 0 | 0 | 375.45 | 392.44 | -16.993 | -2.1494 | 100 | 100 | 1.2259 | 1.9831 | 16.804 | -13.832 | 5.2778 | 0.15041 | 1.4003e-07
2011-05-09 | 2011-05-09 | 2011-05-09 | 20 | 30 | 129 | 2030 | 129.8542 | 10.266 | 2.2996 | 16.291 | 15.723 | 82.517 | 1023.8 | 0 | 1528.1 | 0.0093252 | 1.2255 | 0 | 0 | 0 | 0 | 0 | 376.86 | 392.44 | -15.573 | -4.2803 | 100 | 100 | 1.2261 | 1.3719 | 15.695 | -12.188 | 4.5185 | 0.12798 | 1.5007e-07
2011-05-09 | 2011-05-09 | 2011-05-09 | 21 | 0 | 129 | 2100 | 129.875 | 319.77 | 1.8829 | 16.042 | 15.484 | 83.859 | 1023.7 | 0 | 1528.3 | 0.0093266 | 1.2265 | 0 | 0 | 0 | 0 | 0 | 377.83 | 391.66 | -13.822 | -5.1227 | 100 | 100 | 1.226 | 1.3484 | 314.87 | -8.4294 | 2.9554 | 0.093134 | 1.536e-07
2011-05-09 | 2011-05-09 | 2011-05-09 | 21 | 30 | 129 | 2130 | 129.8958 | 347.25 | 1.7426 | 15.845 | 15.166 | 83.95 | 1023.8 | 0 | 1511.1 | 0.0092205 | 1.2275 | 0 | 0 | 0 | 0 | 0 | 376.6 | 390.45 | -13.85 | -6.6164 | 100 | 100 | 1.2268 | 1.2014 | 341.91 | -5.1231 | 1.5151 | 0.045655 | 1.1538e-07
2011-05-09 | 2011-05-09 | 2011-05-09 | 22 | 0 | 129 | 2200 | 129.9167 | 340.78 | 1.8616 | 15.442 | 14.668 | 85.108 | 1024 | 0 | 1492.8 | 0.0091066 | 1.2295 | 0 | 0 | 0 | 0 | 0 | 365.84 | 386.44 | -20.599 | -9.6572 | 100 | 100 | 1.2272 | 1.434 | 335.12 | -5.0419 | 0.60249 | 0.046123 | 5.2708e-08
2011-05-09 | 2011-05-09 | 2011-05-09 | 22 | 30 | 129 | 2230 | 129.9375 | 353.27 | 2.0094 | 15.059 | 14.018 | 85.905 | 1024.1 | 0 | 1470.3 | 0.008967 | 1.2314 | 0 | 0 | 0 | 0 | 0 | 358.18 | 381.12 | -22.935 | -13.63 | 100 | 100 | 1.2289 | 1.4736 | 351.91 | -3.1564 | 0.085884 | 0.045874 | 4.0218e-08
2011-05-09 | 2011-05-09 | 2011-05-09 | 23 | 0 | 129 | 2300 | 129.9583 | 35.644 | 1.5289 | 14.708 | 13.327 | 86.793 | 1024.2 | 0 | 1452.1 | 0.0088552 | 1.233 | 0 | 0 | 0 | 0 | 0 | 359.04 | 378.74 | -19.692 | -12.619 | 100 | 100 | 1.2299 | 0.98805 | 33.935 | -1.6725 | 0.8634 | 0.068645 | 3.5528e-08
2011-05-09 | 2011-05-09 | 2011-05-09 | 23 | 30 | 129 | 2330 | 129.9792 | 31.024 | 1.1684 | 14.461 | 12.759 | 88.308 | 1024 | 0 | 1453.8 | 0.0088673 | 1.2338 | 0 | 0 | 0 | 0 | 0 | 345.33 | 374.37 | -29.035 | -14.186 | 100 | 100 | 1.231 | 0.84176 | 35.54 | -1.7614 | -0.18627 | 0.037967 | 2.5391e-08
2011-05-10 | 2011-05-10 | 2011-05-10 | 0 | 0 | 130 | 0 | 130 | 64.324 | 0.80384 | 13.62 | 11.582 | 90.89 | 1023.9 | 0 | 1416.9 | 0.0086414 | 1.2376 | 0 | 0 | 0 | 0 | 0 | 357.66 | 372.6 | -14.934 | -13.536 | 100 | 100 | 1.2342 | 0.55281 | 76.002 | 0.43424 | 0.1314 | 0.017594 | -8.6365e-08
2011-05-10 | 2011-05-10 | 2011-05-10 | 0 | 30 | 130 | 30 | 130.0208 | 66.536 | 1.2535 | 13.368 | 11.54 | 92.699 | 1023.8 | 0 | 1422 | 0.0086735 | 1.2385 | 0 | 0 | 0 | 0 | 0 | 356.31 | 373.63 | -17.316 | -7.3979 | 99.9278 | 99.9278 | 1.2343 | 0.8536 | 59.43 | -1.3492 | -0.16482 | 0.044283 | 1.3692e-07
2011-05-10 | 2011-05-10 | 2011-05-10 | 1 | 0 | 130 | 100 | 130.0417 | 75.48 | 1.6487 | 13.603 | 11.166 | 91.239 | 1023.7 | 0 | 1421.1 | 0.0086694 | 1.2373 | 0 | 0 | 0 | 0 | 0 | 356.24 | 371.99 | -15.748 | -13.229 | 100 | 100 | 1.2348 | 0.97062 | 70.554 | -2.3882 | -0.59613 | 0.040723 | 1.258e-07
2011-05-10 | 2011-05-10 | 2011-05-10 | 1 | 30 | 130 | 130 | 130.0625 | 79.565 | 1.8615 | 13.672 | 12.177 | 90.769 | 1023.6 | 0 | 1420.2 | 0.0086646 | 1.2369 | 0 | 0 | 0 | 0 | 0 | 356.13 | 374.07 | -17.937 | -5.9046 | 100 | 100 | 1.2349 | 1.1695 | 81.221 | -9.0321 | 0.022199 | 0.070607 | 1.3339e-07
2011-05-10 | 2011-05-10 | 2011-05-10 | 2 | 0 | 130 | 200 | 130.0833 | 84.575 | 1.86 | 13.578 | 12.17 | 89.252 | 1023.5 | 0 | 1387.9 | 0.0084672 | 1.2374 | 0 | 0 | 0 | 0 | 0 | 349.41 | 371.08 | -21.673 | -13.187 | 100 | 100 | 1.2351 | 1.1943 | 86.998 | -3.355 | -0.65115 | 0.028525 | 4.3476e-08
2011-05-10 | 2011-05-10 | 2011-05-10 | 2 | 30 | 130 | 230 | 130.1042 | 67.932 | 1.7008 | 13.193 | 11.249 | 88.655 | 1023.5 | 0 | 1344 | 0.008198 | 1.2392 | 0 | 0 | 0 | 0 | 0 | 335.13 | 365.92 | -30.788 | -16.511 | 100 | 100 | 1.2359 | 0.98355 | 58.946 | -6.226 | -1.284 | 0.074035 | 1.2406e-07
2011-05-10 | 2011-05-10 | 2011-05-10 | 3 | 0 | 130 | 300 | 130.125 | 49.462 | 1.1624 | 12.888 | 10.157 | 89.046 | 1023.4 | 0 | 1323.7 | 0.0080743 | 1.2405 | 0 | 0 | 0 | 0 | 0 | 339.57 | 363.01 | -23.441 | -15.512 | 100 | 100 | 1.2382 | 0.54203 | 37.084 | -5.0804 | -0.84359 | 0.077491 | 1.0586e-07
2011-05-10 | 2011-05-10 | 2011-05-10 | 3 | 30 | 130 | 330 | 130.1458 | 314.38 | 1.785 | 12.176 | 9.8579 | 91.658 | 1023.5 | 0 | 1300.2 | 0.0079302 | 1.2438 | 0 | 0 | 0 | 0 | 0 | 338.47 | 361.61 | -23.141 | -14.257 | 100 | 100 | 1.2399 | 1.4478 | 308.27 | -5.6326 | -1.1563 | 0.074501 | 1.6036e-07
2011-05-10 | 2011-05-10 | 2011-05-10 | 4 | 0 | 130 | 400 | 130.1667 | 303.57 | 1.9697 | 12.073 | 9.8981 | 92.894 | 1023.6 | 0 | 1309 | 0.0079825 | 1.2444 | 0 | 0 | 0 | 0.96785 | 0.3358 | 329.23 | 361.35 | -31.485 | -11.89 | 100 | 100 | 1.2398 | 1.5416 | 300.42 | -2.6445 | 0.042434 | 0.097478 | 5.5783e-08
2011-05-10 | 2011-05-10 | 2011-05-10 | 4 | 30 | 130 | 430 | 130.1875 | 331.05 | 1.4776 | 11.514 | 9.84 | 97.162 | 1023.8 | 12.106 | 1319.3 | 0.0080444 | 1.247 | 0 | 0 | 0 | 16.12 | 3.5419 | 329.4 | 361.02 | -19.035 | -12.753 | 100 | 100 | 1.2443 | 0.47884 | 310.93 | -2.925 | 0.59066 | 0.056468 | -3.7757e-08
2011-05-10 | 2011-05-10 | 2011-05-10 | 5 | 0 | 130 | 500 | 130.2083 | 348.89 | 1.1965 | 11.949 | 9.7761 | 97.243 | 1024.1 | 52.89 | 1359.3 | 0.0082866 | 1.2453 | 0 | 0 | 0 | 56.776 | 12.605 | 329.53 | 366.85 | 6.8542 | -3.5022 | 100 | 100 | 1.2441 | 0.37721 | 321.51 | -3.4838 | -2.98 | 0.081883 | 6.1366e-08
2011-05-10 | 2011-05-10 | 2011-05-10 | 5 | 30 | 130 | 530 | 130.2292 | 312.95 | 1.5888 | 13.117 | 11.661 | 96.508 | 1024.3 | 83.689 | 1456.7 | 0.0088824 | 1.24 | 0 | 0 | 10 | 86.939 | 18.601 | 329.59 | 378.76 | 19.166 | 9.946 | 100 | 100 | 1.2404 | 1.0658 | 306.42 | -4.8729 | -0.21894 | 0.082174 | -1.71e-08
2011-05-10 | 2011-05-10 | 2011-05-10 | 6 | 0 | 130 | 600 | 130.25 | 331.75 | 2.2089 | 14.084 | 13.399 | 94.041 | 1024.6 | 117.48 | 1511 | 0.0092132 | 1.2359 | 0 | 0 | 30 | 121.29 | 24.867 | 339.43 | 388.54 | 47.32 | 16.518 | 100 | 100 | 1.2374 | 1.776 | 330.24 | -1.1188 | 15.854 | 0.12101 | -1.7626e-07
2011-05-10 | 2011-05-10 | 2011-05-10 | 6 | 30 | 130 | 630 | 130.2708 | 358.9 | 2.3071 | 15.032 | 14.865 | 88.775 | 1024.7 | 152.13 | 1516.7 | 0.0092469 | 1.232 | 0 | 0 | 30 | 156.27 | 31.65 | 340.73 | 397.65 | 67.697 | 17.976 | 100 | 100 | 1.2337 | 1.9288 | 357.51 | 0.67179 | 31.148 | 0.14538 | -2.6976e-07
2011-05-10 | 2011-05-10 | 2011-05-10 | 7 | 0 | 130 | 700 | 130.2917 | 348.01 | 2.7084 | 16.041 | 16.101 | 81.934 | 1024.9 | 185.88 | 1492.8 | 0.0090986 | 1.228 | 0 | 0 | 20 | 195.46 | 39.275 | 352.93 | 408.93 | 100.18 | 24.807 | 100 | 100 | 1.2301 | 2.1983 | 348.13 | 10.292 | 50.12 | 0.18047 | -4.6407e-07
2011-05-10 | 2011-05-10 | 2011-05-10 | 7 | 30 | 130 | 730 | 130.3125 | 339.6 | 3.0115 | 16.947 | 17.104 | 77.888 | 1025.2 | 258.4 | 1503.4 | 0.009161 | 1.2245 | 0 | 0 | 21.373 | 275.39 | 55.646 | 359.62 | 420.52 | 158.84 | 25.165 | 100 | 100 | 1.2276 | 2.7233 | 339.22 | 24.184 | 62.964 | 0.17727 | -4.7675e-07
2011-05-10 | 2011-05-10 | 2011-05-10 | 8 | 0 | 130 | 800 | 130.3333 | 347.96 | 3.708 | 17.91 | 18.822 | 73.81 | 1025.4 | 397.58 | 1514.4 | 0.0092266 | 1.2206 | 0 | 0 | 30 | 417.51 | 84.865 | 356.05 | 441.07 | 247.62 | 51.129 | 100 | 100 | 1.2248 | 3.2599 | 345.01 | 59.196 | 97.276 | 0.23152 | -5.7212e-07
2011-05-10 | 2011-05-10 | 2011-05-10 | 8 | 30 | 130 | 830 | 130.3542 | 356.77 | 4.3134 | 18.655 | 19.905 | 69.782 | 1025.3 | 397.5 | 1500.3 | 0.0091406 | 1.2175 | 0 | 0 | 13.378 | 388.09 | 77.227 | 365.14 | 448.67 | 227.34 | 41.655 | 100 | 100 | 1.2218 | 3.619 | 355.14 | 63.967 | 99.319 | 0.24735 | -5.1429e-07
2011-05-10 | 2011-05-10 | 2011-05-10 | 9 | 0 | 130 | 900 | 130.375 | 340.43 | 4.1441 | 18.67 | 19.625 | 71.293 | 1025.5 | 273.24 | 1534.3 | 0.0093477 | 1.2175 | 0 | 0 | 1.1288 | 274.8 | 52.037 | 372.37 | 439.72 | 155.42 | 17.861 | 100 | 100 | 1.2205 | 3.4402 | 341.86 | 27.524 | 60.284 | 0.24647 | -3.6597e-07
2011-05-10 | 2011-05-10 | 2011-05-10 | 9 | 30 | 130 | 930 | 130.3958 | 352.24 | 4.5422 | 19.208 | 19.818 | 67.931 | 1025.9 | 405.31 | 1511.6 | 0.0092043 | 1.2158 | 0 | 0 | 5.9674 | 418.44 | 80.487 | 368.43 | 450.81 | 255.58 | 37.272 | 100 | 100 | 1.2204 | 3.7988 | 350.37 | 52.726 | 92.476 | 0.27909 | -4.4694e-07
2011-05-10 | 2011-05-10 | 2011-05-10 | 10 | 0 | 130 | 1000 | 130.4167 | 351 | 5.0207 | 19.544 | 21.194 | 62.905 | 1025.7 | 445.73 | 1430 | 0.0087067 | 1.2146 | 0 | 0 | 4.3507 | 466.25 | 89.078 | 378.44 | 465.22 | 290.4 | 56.611 | 100 | 100 | 1.2187 | 4.3271 | 350.54 | 86.098 | 116.76 | 0.307 | -4.9149e-07
2011-05-10 | 2011-05-10 | 2011-05-10 | 10 | 30 | 130 | 1030 | 130.4375 | 347.79 | 4.8545 | 20.503 | 21.594 | 56.484 | 1025.9 | 536.37 | 1361 | 0.0082827 | 1.2112 | 0 | 0 | 9.0816 | 575.13 | 109.4 | 379.78 | 478.98 | 366.53 | 53.962 | 100 | 100 | 1.2166 | 3.9097 | 345.06 | 107.77 | 146.54 | 0.30769 | -5.7253e-07
2011-05-10 | 2011-05-10 | 2011-05-10 | 11 | 0 | 130 | 1100 | 130.4583 | 354.23 | 3.5454 | 21.366 | 23.988 | 51.17 | 1025.8 | 744.71 | 1301.3 | 0.0079184 | 1.2078 | 0 | 0 | 18.165 | 760.63 | 142.31 | 366.49 | 517.76 | 467.04 | 111.87 | 100 | 100 | 1.2145 | 2.8725 | 352.95 | 174.62 | 204.03 | 0.29169 | -6.511e-07
2011-05-10 | 2011-05-10 | 2011-05-10 | 11 | 30 | 130 | 1130 | 130.4792 | 16.34 | 4.2835 | 21.266 | 23.102 | 52.845 | 1025.6 | 534.75 | 1335.7 | 0.0081305 | 1.2078 | 0 | 0 | 5.2041 | 522.58 | 97.532 | 379.44 | 492.52 | 311.98 | 16.347 | 100 | 100 | 1.2126 | 3.6706 | 12.159 | 99.395 | 131.22 | 0.30427 | -4.518e-07
2011-05-10 | 2011-05-10 | 2011-05-10 | 12 | 0 | 130 | 1200 | 130.5 | 33.645 | 3.2734 | 21.947 | 24.488 | 50.972 | 1025.3 | 678.43 | 1342.5 | 0.0081745 | 1.2046 | 0 | 0 | 12.031 | 694.72 | 127.22 | 361.46 | 520.3 | 408.66 | 99.709 | 100 | 100 | 1.2103 | 2.4203 | 32.519 | 160.64 | 205.49 | 0.28164 | -6.5284e-07
2011-05-10 | 2011-05-10 | 2011-05-10 | 12 | 30 | 130 | 1230 | 130.5208 | 10.248 | 2.5876 | 21.934 | 25.16 | 51.703 | 1025.3 | 512.69 | 1361.2 | 0.008289 | 1.2046 | 0 | 0 | 4.1292 | 505.56 | 93.018 | 377.96 | 511.93 | 278.57 | 48.188 | 100 | 100 | 1.2096 | 1.9173 | 10.785 | 110.46 | 157.62 | 0.033825 | -4.6844e-07
2011-05-10 | 2011-05-10 | 2011-05-10 | 13 | 0 | 130 | 1300 | 130.5417 | 33.316 | 2.5864 | 22.458 | 24.196 | 51.934 | 1025.1 | 549.18 | 1411.7 | 0.0086002 | 1.202 | 0 | 0 | 13.148 | 577.09 | 107.64 | 380.79 | 506.6 | 343.65 | 32.399 | 100 | 100 | 1.2081 | 1.9779 | 19.193 | 91.097 | 154.76 | 0.1685 | -5.0427e-07
2011-05-10 | 2011-05-10 | 2011-05-10 | 13 | 30 | 130 | 1330 | 130.5625 | 4.6947 | 2.9137 | 23.154 | 26.366 | 49.727 | 1024.9 | 723.01 | 1410 | 0.0085911 | 1.1989 | 0 | 0 | 30 | 746.7 | 137.78 | 359.83 | 537.36 | 431.38 | 110.04 | 100 | 100 | 1.2048 | 2.5041 | 0.9986 | 173.36 | 214.22 | 0.22238 | -5.093e-07
2011-05-10 | 2011-05-10 | 2011-05-10 | 14 | 0 | 130 | 1400 | 130.5833 | 0.62367 | 2.9132 | 23.521 | 27.108 | 47.673 | 1024.7 | 703.62 | 1381.8 | 0.0084204 | 1.1973 | 0 | 0 | 30 | 701.06 | 130.9 | 360.69 | 537.96 | 392.9 | 66.284 | 100 | 100 | 1.2032 | 1.8763 | 354.02 | 151.58 | 208.23 | 0.23509 | -4.2064e-07
2011-05-10 | 2011-05-10 | 2011-05-10 | 14 | 30 | 130 | 1430 | 130.6042 | 22.198 | 1.9361 | 23.81 | 27.144 | 45.581 | 1024.6 | 645.35 | 1344.3 | 0.0081911 | 1.1962 | 0 | 0 | 30 | 645.7 | 122.98 | 360.61 | 535.47 | 347.87 | 57.546 | 100 | 100 | 1.2025 | 1.5249 | 17.462 | 125.53 | 165.97 | 0.13498 | -3.5095e-07
2011-05-10 | 2011-05-10 | 2011-05-10 | 15 | 0 | 130 | 1500 | 130.625 | 39.073 | 1.7988 | 24.12 | 27.304 | 44.774 | 1024.4 | 585.52 | 1345.4 | 0.0081996 | 1.1947 | 0 | 0 | 23.164 | 570.59 | 112.15 | 361.72 | 527.4 | 292.75 | 39.222 | 100 | 100 | 1.201 | 1.271 | 28.945 | 87.953 | 136.83 | 0.15291 | -2.723e-07
2011-05-10 | 2011-05-10 | 2011-05-10 | 15 | 30 | 130 | 1530 | 130.6458 | 36.367 | 1.8668 | 23.972 | 26.184 | 43.803 | 1024.2 | 439.97 | 1304.9 | 0.0079529 | 1.1953 | 0 | 0 | 8.258 | 416.74 | 81.926 | 364.92 | 502.47 | 197.26 | 6.1581 | 100 | 100 | 1.2006 | 1.3433 | 34.963 | 54.564 | 138.73 | 0.16981 | -3.8458e-07
2011-05-10 | 2011-05-10 | 2011-05-10 | 16 | 0 | 130 | 1600 | 130.6667 | 22.707 | 1.4092 | 23.846 | 26.124 | 43.398 | 1024 | 342.62 | 1281.4 | 0.0078104 | 1.1957 | 0 | 0 | 8.9325 | 332.23 | 68.519 | 362.09 | 491.06 | 134.74 | 14.494 | 100 | 100 | 1.2007 | 1.0272 | 20.06 | 33.501 | 105.71 | 0.13415 | -1.663e-07
2011-05-10 | 2011-05-10 | 2011-05-10 | 16 | 30 | 130 | 1630 | 130.6875 | 19.841 | 1.8294 | 23.57 | 24.516 | 44.1 | 1023.8 | 230.63 | 1283.7 | 0.0078269 | 1.1965 | 0 | 0 | 2.8588 | 203.28 | 40.018 | 360.89 | 462.06 | 62.101 | -17.523 | 100 | 100 | 1.2006 | 1.6878 | 18.787 | 4.5463 | 94.863 | 0.12284 | -1.6352e-07
2011-05-10 | 2011-05-10 | 2011-05-10 | 17 | 0 | 130 | 1700 | 130.7083 | 20.3 | 1.804 | 22.506 | 23.32 | 52.405 | 1023.5 | 154.56 | 1425.2 | 0.0086963 | 1.1999 | 0 | 0 | 1.5099 | 148.57 | 29.786 | 355.15 | 447.54 | 26.389 | -11.532 | 100 | 100 | 1.2018 | 1.3196 | 15.902 | -10.495 | 41.49 | 0.038063 | -9.1737e-09
2011-05-10 | 2011-05-10 | 2011-05-10 | 17 | 30 | 130 | 1730 | 130.7292 | 12.452 | 2.0037 | 22.513 | 22.544 | 52.192 | 1023.4 | 146.77 | 1422.9 | 0.008683 | 1.1997 | 0 | 0 | 1.732 | 153.21 | 34.38 | 353.28 | 440.43 | 31.671 | -1.4799 | 100 | 100 | 1.2016 | 1.6095 | 12.767 | -10.377 | 35.409 | 0.10609 | -3.1057e-08
2011-05-10 | 2011-05-10 | 2011-05-10 | 18 | 0 | 130 | 1800 | 130.75 | 0.071783 | 3.0179 | 22.07 | 21.948 | 51.218 | 1023.3 | 130.17 | 1359.9 | 0.0082973 | 1.2017 | 0 | 0 | 0.7214 | 118.24 | 27.345 | 349.86 | 430.81 | 9.9443 | -2.8748 | 100 | 100 | 1.2027 | 2.4549 | 358.49 | -22.173 | 35.258 | 0.15817 | -6.0756e-08
2011-05-10 | 2011-05-10 | 2011-05-10 | 18 | 30 | 130 | 1830 | 130.7708 | 351.8 | 3.9371 | 20.888 | 20.617 | 52.624 | 1023.3 | 60.377 | 1297.8 | 0.0079167 | 1.2068 | 0 | 0 | 0 | 48.186 | 10.733 | 345.11 | 414.47 | -31.911 | -23.004 | 99.9667 | 99.9667 | 1.2069 | 3.1275 | 350.39 | -50.54 | 31.15 | 0.21254 | 5.6876e-08
2011-05-10 | 2011-05-10 | 2011-05-10 | 19 | 0 | 130 | 1900 | 130.7917 | 349.4 | 3.94 | 19.647 | 19.068 | 58.805 | 1023.3 | 15.215 | 1343.8 | 0.008199 | 1.2117 | 0 | 0 | 0 | 11.857 | 2.5121 | 347.62 | 404.13 | -47.168 | -18.648 | 100 | 100 | 1.2115 | 3.1055 | 348.12 | -41.576 | 14.686 | 0.17513 | 9.2986e-08
2011-05-10 | 2011-05-10 | 2011-05-10 | 19 | 30 | 130 | 1930 | 130.8125 | 346.2 | 3.7151 | 18.982 | 18.409 | 61.528 | 1023.4 | 1.4984 | 1350.7 | 0.0082403 | 1.2145 | 0 | 0 | 0 | 0.62312 | 0 | 350.52 | 398.52 | -47.372 | -12.811 | 100 | 100 | 1.2147 | 2.8141 | 344.45 | -34.144 | 9.2495 | 0.1601 | 1.5784e-07
2011-05-10 | 2011-05-10 | 2011-05-10 | 20 | 0 | 130 | 2000 | 130.8333 | 354.89 | 3.153 | 17.768 | 17.014 | 66.08 | 1023.6 | 0 | 1343.4 | 0.0081935 | 1.2199 | 0 | 0 | 0 | 0 | 0 | 343.26 | 390.56 | -47.3 | -15.885 | 100 | 100 | 1.2184 | 2.2448 | 352.31 | -29.651 | 5.1814 | 0.127 | 1.5614e-07
2011-05-10 | 2011-05-10 | 2011-05-10 | 20 | 30 | 130 | 2030 | 130.8542 | 10.533 | 3.0243 | 17.337 | 15.716 | 66.409 | 1023.6 | 0 | 1313.7 | 0.0080119 | 1.2218 | 0 | 0 | 0 | 0 | 0 | 351.32 | 388 | -36.685 | -13.53 | 100 | 100 | 1.2205 | 2.3389 | 8.5729 | -31.72 | 9.8449 | 0.14444 | 1.2779e-07
2011-05-10 | 2011-05-10 | 2011-05-10 | 21 | 0 | 130 | 2100 | 130.875 | 17.364 | 2.9489 | 17.253 | 15.816 | 63.963 | 1023.6 | 0 | 1258.8 | 0.0076753 | 1.2225 | 0 | 0 | 0 | 0 | 0 | 370.13 | 391.47 | -21.344 | -3.077 | 100 | 100 | 1.2217 | 2.2589 | 14.068 | -21.94 | 13.317 | 0.15297 | 1.6807e-07
2011-05-10 | 2011-05-10 | 2011-05-10 | 21 | 30 | 130 | 2130 | 130.8958 | 21.566 | 3.4456 | 17.094 | 16.14 | 63.415 | 1023.6 | 0 | 1236.1 | 0.0075363 | 1.2232 | 0 | 0 | 0 | 0 | 0 | 362.61 | 390.3 | -27.682 | -8.1386 | 100 | 100 | 1.223 | 2.6782 | 19.209 | -27.59 | 11.87 | 0.17513 | 1.2025e-07
2011-05-10 | 2011-05-10 | 2011-05-10 | 22 | 0 | 130 | 2200 | 130.9167 | 27.097 | 3.6494 | 16.656 | 15.939 | 65.545 | 1023.4 | 0 | 1241.7 | 0.0075722 | 1.2247 | 0 | 0 | 0 | 0 | 0 | 359.76 | 388.52 | -28.756 | -8.7721 | 100 | 100 | 1.2245 | 2.7871 | 24.924 | -28.247 | 11.29 | 0.2022 | 1.3788e-07
2011-05-10 | 2011-05-10 | 2011-05-10 | 22 | 30 | 130 | 2230 | 130.9375 | 356.4 | 3.1479 | 16.578 | 15.903 | 66.992 | 1023 | 0 | 1264.7 | 0.0077159 | 1.2245 | 0.45 | 4.6 | 0 | 0 | 0 | 381.65 | 389.77 | -8.1198 | -3.5239 | 99.9972 | 0 | 1.2249 | 2.326 | 2.8819 | -19.781 | 8.5068 | 0.14274 | 3.1552e-08
2011-05-10 | 2011-05-10 | 2011-05-10 | 23 | 0 | 130 | 2300 | 130.9583 | 12.191 | 2.9646 | 14.509 | 13.871 | 83.978 | 1023.3 | 0 | 1383.6 | 0.0084427 | 1.2331 | 2.5167 | 23 | 0 | 0 | 0 | 397.52 | 378.6 | 18.92 | -15.913 | 99.975 | 0 | 1.2327 | 1.4336 | 32.355 | -21.399 | 5.7236 | 0.1867 | 3.9855e-07
2011-05-10 | 2011-05-10 | 2011-05-10 | 23 | 30 | 130 | 2330 | 130.9792 | 53.397 | 2.9585 | 13.325 | 12.337 | 89.008 | 1023.3 | 0 | 1362.6 | 0.0083138 | 1.2383 | 0 | 0 | 0 | 0 | 0 | 382.24 | 369.93 | 12.315 | -27.055 | 100 | 100 | 1.2373 | 1.9215 | 41.522 | -20.545 | 3.3433 | 0.1856 | 2.0537e-07
2011-05-11 | 2011-05-11 | 2011-05-11 | 0 | 0 | 131 | 0 | 131 | 65.949 | 1.8413 | 12.198 | 11.087 | 93.885 | 1022.8 | 0 | 1333.3 | 0.0081382 | 1.2428 | 0 | 0 | 0 | 0 | 0 | 349.54 | 365.89 | -16.35 | -22.557 | 100 | 0 | 1.2391 | 1.0296 | 61.365 | -3.2884 | -2.4849 | 0.12978 | 3.5807e-07
2011-05-11 | 2011-05-11 | 2011-05-11 | 0 | 30 | 131 | 30 | 131.0208 | 27.004 | 2.7935 | 13.041 | 11.473 | 88.814 | 1022.5 | 0 | 1332.9 | 0.008138 | 1.2388 | 0 | 0 | 0 | 0 | 0 | 352.86 | 369.6 | -16.741 | -10.022 | 99.9222 | 99.9222 | 1.2381 | 1.4078 | 13.546 | -10.556 | -8.3132 | 0.14864 | 1.5507e-07
2011-05-11 | 2011-05-11 | 2011-05-11 | 1 | 0 | 131 | 100 | 131.0417 | 330.12 | 3.669 | 12.761 | 12.119 | 92.265 | 1022.5 | 0 | 1359.7 | 0.0083025 | 1.2399 | 0 | 0 | 0 | 0 | 0 | 343.59 | 370.37 | -26.774 | -8.9256 | 100 | 100 | 1.2399 | 2.8499 | 328.04 | -16.579 | 5.3896 | 0.18505 | 2.4008e-07
2011-05-11 | 2011-05-11 | 2011-05-11 | 1 | 30 | 131 | 130 | 131.0625 | 338.07 | 4.3093 | 12.415 | 11.886 | 87.858 | 1023 | 0 | 1266.2 | 0.0077252 | 1.2424 | 0 | 0 | 0 | 0 | 0 | 344.79 | 368.03 | -23.24 | -16.131 | 100 | 100 | 1.2429 | 3.5889 | 335.98 | -27.738 | 17.838 | 0.21192 | 2.5514e-07
2011-05-11 | 2011-05-11 | 2011-05-11 | 2 | 0 | 131 | 200 | 131.0833 | 359.52 | 4.2634 | 12.194 | 11.69 | 84.569 | 1023 | 0 | 1201.2 | 0.0073268 | 1.2436 | 0 | 6.4 | 0 | 0 | 0 | 349.65 | 367.32 | -17.675 | -14.456 | 100 | 100 | 1.2441 | 3.1539 | 358.33 | -27.452 | 21.897 | 0.20731 | 2.2881e-07
2011-05-11 | 2011-05-11 | 2011-05-11 | 2 | 30 | 131 | 230 | 131.1042 | 242.94 | 1.6683 | 11.798 | 11.103 | 86.007 | 1022.6 | 0 | 1189.7 | 0.007259 | 1.245 | 0 | 0 | 0 | 0 | 0 | 354.8 | 365.98 | -11.172 | -16.018 | 100 | 100 | 1.2441 | 0.63616 | 297.38 | -13.346 | 10.441 | 0.11453 | 2.5956e-07
2011-05-11 | 2011-05-11 | 2011-05-11 | 3 | 0 | 131 | 300 | 131.125 | 54.83 | 2.5104 | 11.489 | 10.761 | 87.369 | 1023.2 | 0 | 1184.3 | 0.0072222 | 1.247 | 0 | 0 | 0 | 0 | 0 | 351.4 | 364.48 | -13.072 | -14.772 | 100 | 100 | 1.2471 | 1.8816 | 53.037 | -12.538 | 11.908 | 0.15768 | 3.5225e-07
2011-05-11 | 2011-05-11 | 2011-05-11 | 3 | 30 | 131 | 330 | 131.1458 | 25.37 | 2.4421 | 11.391 | 10.783 | 86.55 | 1022.8 | 0 | 1165.4 | 0.0071094 | 1.247 | 0 | 0 | 0 | 0 | 0 | 345.28 | 364.05 | -18.767 | -14.542 | 100 | 100 | 1.2473 | 1.5779 | 23.127 | -9.3916 | 6.4173 | 0.10325 | 1.4793e-07
2011-05-11 | 2011-05-11 | 2011-05-11 | 4 | 0 | 131 | 400 | 131.1667 | 20.105 | 1.1696 | 10.735 | 9.794 | 89.792 | 1022.6 | 0 | 1157.8 | 0.007064 | 1.2497 | 0 | 0 | 0 | 0.52907 | 0 | 329.44 | 360.39 | -30.417 | -21.153 | 100 | 100 | 1.248 | 0.63042 | 3.2675 | -2.5182 | 0.47839 | 0.032723 | 1.0267e-07
2011-05-11 | 2011-05-11 | 2011-05-11 | 4 | 30 | 131 | 430 | 131.1875 | 35.828 | 1.7143 | 10.191 | 9.3465 | 93.92 | 1022.4 | 9.3805 | 1167.7 | 0.007126 | 1.2518 | 0 | 0 | 0 | 12.893 | 2.0257 | 327.45 | 359.59 | -21.274 | -15.167 | 100 | 100 | 1.2491 | 0.9932 | 38.636 | -4.8504 | 1.8533 | 0.048858 | 2.3188e-07
2011-05-11 | 2011-05-11 | 2011-05-11 | 5 | 0 | 131 | 500 | 131.2083 | 262 | 1.0783 | 10.68 | 9.3552 | 91.336 | 1022.3 | 55.336 | 1173.4 | 0.0071611 | 1.2496 | 0 | 0 | 0 | 60.158 | 11.323 | 309.54 | 360.33 | -1.9531 | -13.743 | 100 | 100 | 1.2488 | 0.85974 | 263.77 | -2.0211 | 1.7307 | 0.1024 | -5.3829e-09
2011-05-11 | 2011-05-11 | 2011-05-11 | 5 | 30 | 131 | 530 | 131.2292 | 252.52 | 1.2025 | 11.313 | 10.371 | 88.618 | 1022.5 | 103.97 | 1187.4 | 0.0072462 | 1.2469 | 0 | 0 | 10 | 113.84 | 21.655 | 301.8 | 366.22 | 27.77 | -1.856 | 100 | 100 | 1.2485 | 1.196 | 249.44 | -4.2486 | 8.433 | 0.091864 | 1.4381e-08
2011-05-11 | 2011-05-11 | 2011-05-11 | 6 | 0 | 131 | 600 | 131.25 | 223.12 | 1.035 | 12.248 | 12.074 | 86.143 | 1022.6 | 180.74 | 1227.7 | 0.0074918 | 1.2428 | 0 | 0 | 30 | 198.37 | 36.743 | 304.09 | 377.67 | 88.046 | 9.2236 | 100 | 100 | 1.2462 | 0.83975 | 216.82 | 8.6308 | 36.996 | 0.075939 | -3.8306e-07
2011-05-11 | 2011-05-11 | 2011-05-11 | 6 | 30 | 131 | 630 | 131.2708 | 209.77 | 1.2235 | 13.336 | 13.745 | 79.684 | 1022.8 | 261.46 | 1219.4 | 0.0074396 | 1.2384 | 0 | 0 | 30 | 279.28 | 50.032 | 306.63 | 389.42 | 146.46 | 18.143 | 99.9639 | 99.9639 | 1.2428 | 1.0629 | 208.31 | 18.507 | 74.304 | 0.10721 | -5.2751e-07
2011-05-11 | 2011-05-11 | 2011-05-11 | 7 | 0 | 131 | 700 | 131.2917 | 221.1 | 1.6277 | 14.208 | 15.16 | 75.314 | 1022.8 | 345.02 | 1220.3 | 0.0074449 | 1.2346 | 0 | 0 | 30 | 367.56 | 63.125 | 309.69 | 401.39 | 212.74 | 29.05 | 100 | 100 | 1.2395 | 1.3616 | 217.91 | 25.526 | 97.415 | 0.13041 | -4.1158e-07
2011-05-11 | 2011-05-11 | 2011-05-11 | 7 | 30 | 131 | 730 | 131.3125 | 223.51 | 1.9924 | 14.94 | 16.294 | 70.878 | 1022.8 | 432 | 1203.9 | 0.0073447 | 1.2315 | 0 | 0 | 30 | 456.5 | 75.158 | 313.67 | 412.84 | 282.17 | 36.305 | 100 | 100 | 1.2361 | 1.5806 | 219.98 | 47.479 | 122.78 | 0.15382 | -5.2764e-07
2011-05-11 | 2011-05-11 | 2011-05-11 | 8 | 0 | 131 | 800 | 131.3333 | 227.7 | 1.959 | 15.794 | 17.403 | 69.048 | 1023 | 488.02 | 1239.4 | 0.0075609 | 1.2279 | 0 | 0 | 30 | 511.98 | 81.041 | 321.03 | 423.62 | 328.35 | 50.212 | 100 | 100 | 1.2323 | 1.525 | 229.14 | 64.618 | 153.99 | 0.17277 | -7.1535e-07
2011-05-11 | 2011-05-11 | 2011-05-11 | 8 | 30 | 131 | 830 | 131.3542 | 195.99 | 2.1253 | 16.881 | 18.824 | 65.645 | 1023 | 569.63 | 1261.8 | 0.0076981 | 1.2233 | 0 | 0 | 30 | 599.52 | 92.545 | 323.97 | 434.49 | 396.45 | 47.012 | 100 | 100 | 1.229 | 1.5594 | 202.5 | 77.895 | 185.88 | 0.18544 | -7.5975e-07
2011-05-11 | 2011-05-11 | 2011-05-11 | 9 | 0 | 131 | 900 | 131.375 | 176.9 | 1.9939 | 17.644 | 19.286 | 65.818 | 1022.8 | 577.92 | 1327.7 | 0.0081038 | 1.2195 | 0 | 0 | 24.424 | 603.1 | 90.549 | 324.56 | 440.48 | 396.63 | 35.411 | 100 | 100 | 1.2258 | 1.6255 | 179.05 | 65.456 | 149.82 | 0.16604 | -7.3146e-07
2011-05-11 | 2011-05-11 | 2011-05-11 | 9 | 30 | 131 | 930 | 131.3958 | 230.46 | 1.9124 | 18.789 | 21.158 | 61.679 | 1022.7 | 674.64 | 1337.8 | 0.0081666 | 1.2146 | 0.11667 | 5 | 30 | 712.91 | 106.7 | 327.47 | 456.88 | 476.81 | 55.142 | 1.8583 | 1.8583 | 1.223 | 2.1548 | 232.3 | 33.935 | 130.72 | 0.18363 | -4.8658e-07
2011-05-11 | 2011-05-11 | 2011-05-11 | 10 | 0 | 131 | 1000 | 131.4167 | 247.5 | 3.1435 | 19.188 | 21.437 | 57.022 | 1022.7 | 694.42 | 1268.1 | 0.0077387 | 1.2133 | 0 | 0.4 | 30 | 715.62 | 107.96 | 333.13 | 455.09 | 485.69 | 58.683 | 100 | 100 | 1.2187 | 2.5499 | 250.46 | 81.342 | 195.68 | 0.26636 | -4.5148e-07
2011-05-11 | 2011-05-11 | 2011-05-11 | 10 | 30 | 131 | 1030 | 131.4375 | 242.22 | 3.3425 | 19.692 | 21.737 | 56.168 | 1022.6 | 703.95 | 1288.9 | 0.007867 | 1.2109 | 0 | 0 | 20.78 | 734.16 | 111.6 | 341.45 | 461.01 | 503 | 61.845 | 100 | 100 | 1.2163 | 2.3377 | 239.25 | 121.41 | 265.87 | 0.2943 | -7.1657e-07
2011-05-11 | 2011-05-11 | 2011-05-11 | 11 | 0 | 131 | 1100 | 131.4583 | 239.03 | 3.778 | 19.92 | 22.146 | 53.443 | 1022.4 | 798.13 | 1242.9 | 0.0075863 | 1.21 | 0 | 0 | 22.928 | 831.19 | 128.11 | 343.68 | 467.22 | 579.55 | 56.925 | 100 | 100 | 1.2156 | 2.8493 | 241.58 | 119.38 | 215.42 | 0.30029 | -5.5754e-07
2011-05-11 | 2011-05-11 | 2011-05-11 | 11 | 30 | 131 | 1130 | 131.4792 | 257.65 | 4.289 | 20.383 | 22.512 | 48.608 | 1022.2 | 833.36 | 1164.1 | 0.0071053 | 1.2082 | 0 | 0 | 23.729 | 848.61 | 133.2 | 340.91 | 471.67 | 584.65 | 54.886 | 100 | 100 | 1.2136 | 3.0768 | 261.02 | 133 | 230.57 | 0.36191 | -4.7678e-07
2011-05-11 | 2011-05-11 | 2011-05-11 | 12 | 0 | 131 | 1200 | 131.5 | 227.86 | 4.3344 | 20.453 | 22.84 | 46.329 | 1022 | 825.57 | 1114.2 | 0.0068008 | 1.2079 | 0 | 0 | 22.643 | 859.63 | 138.28 | 340.27 | 480.77 | 580.85 | 66.286 | 100 | 100 | 1.2128 | 3.1781 | 225.65 | 156.71 | 261.42 | 0.28903 | -6.0122e-07
2011-05-11 | 2011-05-11 | 2011-05-11 | 12 | 30 | 131 | 1230 | 131.5208 | 233.3 | 3.719 | 21.064 | 23.477 | 44.089 | 1021.8 | 924.18 | 1100.8 | 0.0067202 | 1.2051 | 0 | 3.8 | 30 | 929.39 | 154.82 | 349.29 | 495.41 | 628.46 | 73.187 | 100 | 100 | 1.2111 | 2.9149 | 234.4 | 182.48 | 298.92 | 0.29971 | -6.5688e-07
2011-05-11 | 2011-05-11 | 2011-05-11 | 13 | 0 | 131 | 1300 | 131.5417 | 244.25 | 3.3755 | 20.996 | 23.09 | 45.244 | 1021.6 | 698.15 | 1124.7 | 0.006868 | 1.2051 | 0 | 0 | 14.517 | 672.67 | 114.23 | 353.14 | 484.55 | 427.03 | 29.254 | 100 | 100 | 1.2108 | 2.3504 | 242.76 | 120.42 | 183.27 | 0.3422 | -4.4234e-07
2011-05-11 | 2011-05-11 | 2011-05-11 | 13 | 30 | 131 | 1330 | 131.5625 | 254.49 | 2.8505 | 21.126 | 23.154 | 43.689 | 1021.3 | 674.99 | 1094.5 | 0.0066847 | 1.2043 | 0 | 0 | 14.824 | 695.45 | 122.07 | 351.78 | 489.63 | 435.54 | 59.206 | 100 | 100 | 1.2098 | 1.9623 | 253.34 | 103.35 | 211.97 | 0.2749 | -4.9459e-07
2011-05-11 | 2011-05-11 | 2011-05-11 | 14 | 0 | 131 | 1400 | 131.5833 | 260.41 | 3.4113 | 21.186 | 22.613 | 42.951 | 1020.9 | 609.75 | 1080.6 | 0.0066021 | 1.2037 | 0 | 0 | 14.358 | 609.82 | 108.91 | 347.29 | 483.09 | 365.11 | 35.162 | 100 | 100 | 1.2087 | 2.3517 | 257.03 | 95.966 | 190.81 | 0.28241 | -4.2655e-07
2011-05-11 | 2011-05-11 | 2011-05-11 | 14 | 30 | 131 | 1430 | 131.6042 | 250.09 | 3.1083 | 21.09 | 22.803 | 42.85 | 1020.7 | 534.57 | 1071.4 | 0.0065471 | 1.2038 | 0 | 0 | 11.947 | 538.81 | 98.312 | 352.1 | 478.84 | 313.76 | 50.307 | 100 | 100 | 1.2083 | 2.403 | 254.43 | 63.321 | 156.51 | 0.25424 | -3.137e-07
2011-05-11 | 2011-05-11 | 2011-05-11 | 15 | 0 | 131 | 1500 | 131.625 | 233.27 | 2.9785 | 21.332 | 22.058 | 41.019 | 1020.4 | 491.17 | 1040.5 | 0.0063591 | 1.2027 | 0 | 0 | 13.966 | 480.77 | 89.704 | 348.91 | 470.48 | 269.49 | 17.219 | 100 | 100 | 1.2076 | 2.118 | 227.24 | 54.039 | 185.09 | 0.24311 | -4.5845e-07
2011-05-11 | 2011-05-11 | 2011-05-11 | 15 | 30 | 131 | 1530 | 131.6458 | 248.71 | 3.1313 | 21.645 | 23.197 | 39.261 | 1020.2 | 563.99 | 1015.5 | 0.0062069 | 1.2013 | 0 | 0 | 19.033 | 563.82 | 109.62 | 345.38 | 481.71 | 317.87 | 51.297 | 100 | 100 | 1.2063 | 2.1115 | 251.14 | 59.749 | 169.75 | 0.22219 | -4.1516e-07
2011-05-11 | 2011-05-11 | 2011-05-11 | 16 | 0 | 131 | 1600 | 131.6667 | 262.07 | 3.3726 | 21.268 | 22.622 | 37.799 | 1020.1 | 432.06 | 955.52 | 0.0058398 | 1.2029 | 0 | 0 | 7.5895 | 410.68 | 81.612 | 336.07 | 461.17 | 203.97 | 7.5265 | 100 | 100 | 1.2067 | 2.7923 | 261.03 | 30.248 | 132.57 | 0.27108 | -2.4088e-07
2011-05-11 | 2011-05-11 | 2011-05-11 | 16 | 30 | 131 | 1630 | 131.6875 | 256.04 | 3.538 | 21.027 | 21.619 | 37.07 | 1019.9 | 352.49 | 923.03 | 0.0056416 | 1.2038 | 0 | 0 | 4.6234 | 335.13 | 68.65 | 334.21 | 447.02 | 153.67 | -1.4199 | 100 | 100 | 1.2073 | 2.6375 | 257.35 | 6.8446 | 142.77 | 0.27805 | -3.0732e-07
2011-05-11 | 2011-05-11 | 2011-05-11 | 17 | 0 | 131 | 1700 | 131.7083 | 255.33 | 3.6495 | 20.387 | 20.161 | 33.378 | 1019.6 | 228.91 | 799.48 | 0.0048854 | 1.2067 | 0 | 0 | 0 | 204.8 | 41.626 | 329.46 | 427.23 | 65.404 | -18.169 | 100 | 100 | 1.2091 | 3.1414 | 256.91 | -29.015 | 95.665 | 0.27187 | -1.5557e-07
2011-05-11 | 2011-05-11 | 2011-05-11 | 17 | 30 | 131 | 1730 | 131.7292 | 275.75 | 3.2882 | 19.685 | 19.144 | 36.666 | 1019.7 | 145.74 | 836.82 | 0.0051144 | 1.2095 | 0 | 0 | 0 | 146.19 | 29.548 | 328.69 | 416.47 | 28.86 | -13.188 | 100 | 100 | 1.211 | 2.4535 | 273.32 | -28.809 | 53.69 | 0.18563 | -7.4399e-08
2011-05-11 | 2011-05-11 | 2011-05-11 | 18 | 0 | 131 | 1800 | 131.75 | 317.37 | 3.3985 | 18.216 | 17.782 | 54.753 | 1019.8 | 95.683 | 1141.3 | 0.006982 | 1.2143 | 0 | 0 | 0 | 87.607 | 17.572 | 329.16 | 405.58 | -6.3871 | -14.972 | 100 | 100 | 1.2149 | 2.8842 | 317.2 | -30.349 | 29.226 | 0.20334 | -1.045e-09
2011-05-11 | 2011-05-11 | 2011-05-11 | 18 | 30 | 131 | 1830 | 131.7708 | 318.8 | 5.3543 | 17.391 | 16.798 | 56.098 | 1019.8 | 57.009 | 1115.1 | 0.0068208 | 1.218 | 0 | 0 | 0 | 50.793 | 10.558 | 325.85 | 395.53 | -29.437 | -21.761 | 100 | 100 | 1.2184 | 4.3636 | 318.15 | -52.808 | 38.663 | 0.32726 | 1.1501e-07
2011-05-11 | 2011-05-11 | 2011-05-11 | 19 | 0 | 131 | 1900 | 131.7917 | 310.44 | 4.4921 | 16.362 | 15.609 | 62.259 | 1019.9 | 26.533 | 1156.7 | 0.007076 | 1.2222 | 0 | 0 | 0 | 21.647 | 4.8673 | 328.43 | 388.41 | -43.203 | -18.78 | 100 | 100 | 1.2216 | 3.4327 | 312.14 | -39.206 | 16.225 | 0.24425 | 9.282e-08
2011-05-11 | 2011-05-11 | 2011-05-11 | 19 | 30 | 131 | 1930 | 131.8125 | 317.79 | 4.2422 | 15.713 | 14.873 | 66.924 | 1020.1 | 4.3415 | 1195 | 0.0073096 | 1.2251 | 0 | 0 | 0 | 2.4463 | 0.69922 | 325.74 | 382.91 | -55.423 | -20.583 | 100 | 100 | 1.2237 | 3.3363 | 316.36 | -43.936 | 14.205 | 0.24145 | 1.8313e-07
2011-05-11 | 2011-05-11 | 2011-05-11 | 20 | 0 | 131 | 2000 | 131.8333 | 322.07 | 3.8834 | 15.037 | 13.975 | 70.746 | 1020.3 | 0 | 1208.9 | 0.007393 | 1.2281 | 0 | 0 | 0 | 0 | 0 | 321.73 | 377.32 | -55.586 | -20.745 | 100 | 100 | 1.2274 | 2.8408 | 320.75 | -36.807 | 6.8735 | 0.17642 | 1.352e-07
2011-05-11 | 2011-05-11 | 2011-05-11 | 20 | 30 | 131 | 2030 | 131.8542 | 317.97 | 3.1344 | 13.892 | 12.634 | 76.534 | 1020.4 | 0 | 1214.5 | 0.0074275 | 1.233 | 0 | 0 | 0 | 0 | 0 | 321.19 | 372.2 | -51.005 | -20.973 | 100 | 100 | 1.2307 | 2.3106 | 317.43 | -23.967 | 2.7304 | 0.11425 | 1.1588e-07
2011-05-11 | 2011-05-11 | 2011-05-11 | 21 | 0 | 131 | 2100 | 131.875 | 324.44 | 2.3308 | 13.236 | 11.635 | 80.108 | 1020.4 | 0 | 1218.3 | 0.0074511 | 1.2358 | 0 | 0 | 0 | 0 | 0 | 326 | 368.28 | -42.279 | -20.301 | 100 | 100 | 1.2326 | 1.6864 | 322.28 | -10.958 | 1.1167 | 0.097678 | 9.2278e-08
2011-05-11 | 2011-05-11 | 2011-05-11 | 21 | 30 | 131 | 2130 | 131.8958 | 328.73 | 2.1095 | 12.489 | 10.557 | 83.688 | 1020.3 | 0 | 1211.8 | 0.0074114 | 1.239 | 0 | 0 | 0 | 0 | 0 | 321.64 | 363.05 | -41.407 | -23.959 | 100 | 100 | 1.2344 | 1.6452 | 325.92 | -8.1541 | 0.47845 | 0.057582 | 1.2391e-07
2011-05-11 | 2011-05-11 | 2011-05-11 | 22 | 0 | 131 | 2200 | 131.9167 | 333.37 | 2.2102 | 12.288 | 10.175 | 83.49 | 1020.1 | 0 | 1193.2 | 0.0072983 | 1.2398 | 0 | 0 | 0 | 0 | 0 | 320.18 | 361.54 | -41.36 | -21.301 | 100 | 100 | 1.2355 | 1.6687 | 330.14 | -7.6989 | 0.067174 | 0.047113 | 8.4936e-08
2011-05-11 | 2011-05-11 | 2011-05-11 | 22 | 30 | 131 | 2230 | 131.9375 | 335.32 | 1.2189 | 11.846 | 9.2934 | 84.542 | 1020.1 | 0 | 1172.9 | 0.0071734 | 1.2418 | 0 | 0 | 0 | 0 | 0 | 317.84 | 356.29 | -38.444 | -24.219 | 100 | 100 | 1.2382 | 0.64497 | 319.56 | -2.2864 | -0.31714 | 0.056455 | 6.5121e-08
2011-05-11 | 2011-05-11 | 2011-05-11 | 23 | 0 | 131 | 2300 | 131.9583 | 316.99 | 0.6663 | 10.805 | 8.2674 | 90.863 | 1019.9 | 0 | 1176.8 | 0.0071991 | 1.2461 | 0 | 0 | 0 | 0 | 0 | 315.79 | 352.33 | -36.541 | -26.137 | 100 | 100 | 1.2416 | 0.68459 | 238.32 | 2.4841 | -0.15609 | 0.044916 | -1.4091e-08
2011-05-11 | 2011-05-11 | 2011-05-11 | 23 | 30 | 131 | 2330 | 131.9792 | 301.26 | 1.273 | 10.012 | 7.5389 | 92.991 | 1019.8 | 0 | 1142.5 | 0.0069888 | 1.2496 | 0 | 0 | 0 | 0 | 0 | 308.23 | 348.95 | -40.717 | -26.713 | 100 | 100 | 1.2443 | 0.58187 | 277.62 | -3.4262 | -0.2454 | 0.049526 | 1.4279e-07
2011-05-12 | 2011-05-12 | 2011-05-12 | 0 | 0 | 132 | 0 | 132 | 318.1 | 0.57926 | 9.6602 | 6.6149 | 96.833 | 1019.6 | 0 | 1161.9 | 0.0071096 | 1.2508 | 0 | 0 | 0 | 0 | 0 | 314.57 | 347.24 | -32.668 | -25.441 | 96.6667 | 96.6667 | 1.2466 | 0.33755 | 193.56 | 2.1227 | 2.4623 | 0.043329 | -8.2393e-08
2011-05-12 | 2011-05-12 | 2011-05-12 | 0 | 30 | 132 | 30 | 132.0208 | 257.9 | 0.46727 | 9.2433 | 6.2867 | 97.373 | 1019.4 | 0 | 1136.3 | 0.0069538 | 1.2524 | 0 | 0 | 0 | 0 | 0 | 313.36 | 345.74 | -32.383 | -23.094 | 100 | 100 | 1.2461 | 0.52042 | 216.52 | 1.2219 | 0.38838 | 0.037436 | -4.4872e-08
2011-05-12 | 2011-05-12 | 2011-05-12 | 1 | 0 | 132 | 100 | 132.0417 | 228.69 | 0.79024 | 9.1207 | 6.0363 | 98.427 | 1019.1 | 0 | 1139 | 0.0069724 | 1.2527 | 0 | 0 | 0 | 0 | 0 | 309.18 | 344.06 | -34.875 | -25.549 | 100 | 100 | 1.2479 | 0.54752 | 228.72 | 0.90021 | 0.32581 | 0.054246 | -7.6972e-08
2011-05-12 | 2011-05-12 | 2011-05-12 | 1 | 30 | 132 | 130 | 132.0625 | 262.06 | 0.83052 | 8.4421 | 5.4942 | 99.011 | 1018.8 | 0 | 1094.5 | 0.0067013 | 1.2555 | 0 | 0 | 0 | 0 | 0 | 306.91 | 341.97 | -35.067 | -26.641 | 100 | 100 | 1.2517 | 0.2882 | 224.21 | 0.94967 | 1.7095 | 0.039922 | -5.615e-08
2011-05-12 | 2011-05-12 | 2011-05-12 | 2 | 0 | 132 | 200 | 132.0833 | 259.53 | 0.64386 | 7.8484 | 4.747 | 98.996 | 1018.5 | 0 | 1050.9 | 0.0064346 | 1.258 | 0 | 0 | 0 | 0 | 0 | 310 | 339.84 | -29.847 | -26.778 | 77.9444 | 77.9444 | 1.2534 | 0.33483 | 208.7 | -0.35039 | -1.096 | 0.012313 | -1.6401e-07
2011-05-12 | 2011-05-12 | 2011-05-12 | 2 | 30 | 132 | 230 | 132.1042 | 257.37 | 0.95539 | 8.0183 | 4.9241 | 99.003 | 1018.4 | 0 | 1063.3 | 0.0065116 | 1.2571 | 0 | 0 | 0 | 0 | 0 | 308.22 | 341.03 | -32.809 | -21.691 | 1.1944 | 0 | 1.2553 | 0.43268 | 231.9 | 1.588 | -12.706 | 0.044939 | -1.9126e-07
2011-05-12 | 2011-05-12 | 2011-05-12 | 3 | 0 | 132 | 300 | 132.125 | 263.4 | 1.2232 | 7.9273 | 4.8432 | 98.993 | 1018.2 | 0 | 1056.6 | 0.0064719 | 1.2573 | 0 | 0 | 0 | 0 | 0 | 303.57 | 338.5 | -34.928 | -25.74 | 100 | 0 | 1.2491 | 0.66523 | 240.44 | -4.9768 | -4.2112 | 0.059228 | 6.4542e-08
2011-05-12 | 2011-05-12 | 2011-05-12 | 3 | 30 | 132 | 330 | 132.1458 | 271.93 | 0.96196 | 8.5816 | 4.7254 | 99.024 | 1018.2 | 0 | 1105.3 | 0.0067718 | 1.254 | 0 | 0 | 0 | 0 | 0 | 312.2 | 339.02 | -26.815 | -23.393 | 100 | 0 | 1.245 | 0.704 | 249.7 | 1.726 | -5.148 | 0.046441 | 4.2156e-07
2011-05-12 | 2011-05-12 | 2011-05-12 | 4 | 0 | 132 | 400 | 132.1667 | 267.14 | 0.69522 | 8.4325 | 4.7995 | 98.718 | 1018.2 | 0 | 1090.7 | 0.0066817 | 1.2548 | 0 | 0 | 0 | 1.0291 | 0 | 311.37 | 339.87 | -27.477 | -21.316 | 100 | 0 | 1.246 | 0.37637 | 236.43 | -1.9503 | -4.2107 | 0.028786 | 6.7425e-08
2011-05-12 | 2011-05-12 | 2011-05-12 | 4 | 30 | 132 | 430 | 132.1875 | 313.21 | 0.40873 | 7.6956 | 4.772 | 98.629 | 1018.1 | 15.612 | 1036.3 | 0.0063473 | 1.2583 | 0 | 0 | 0 | 16.929 | 3.5198 | 308.96 | 340.85 | -18.48 | -19.605 | 100 | 0 | 1.2465 | 0.15533 | 96.646 | -12.596 | 13.721 | 0.042241 | 3.21e-07
2011-05-12 | 2011-05-12 | 2011-05-12 | 5 | 0 | 132 | 500 | 132.2083 | 334.7 | 0.012934 | 8.1694 | 5.4332 | 98.96 | 1017.9 | 42.44 | 1073.9 | 0.0065804 | 1.2557 | 0 | 0 | 0 | 45.609 | 9.5076 | 317.7 | 351.47 | 2.3257 | -3.1989 | 100 | 0 | 1.2457 | 0.38609 | 180.94 | 0.81917 | 4.7054 | 0.017416 | 6.2174e-09
2011-05-12 | 2011-05-12 | 2011-05-12 | 5 | 30 | 132 | 530 | 132.2292 | 250.39 | 1.0054 | 9.1782 | 7.6868 | 99.006 | 1017.8 | 85.96 | 1150.4 | 0.0070521 | 1.2507 | 0 | 0 | 10 | 85.37 | 17.209 | 323.81 | 363.05 | 28.926 | 7.5155 | 100 | 0 | 1.2475 | 0.77495 | 234.18 | 0.24489 | 21.1656 | 0.028721 | 8.8024e-08
2011-05-12 | 2011-05-12 | 2011-05-12 | 6 | 0 | 132 | 600 | 132.25 | 236.11 | 0.79307 | 10.344 | 9.9427 | 99.016 | 1017.7 | 101.26 | 1244 | 0.0076289 | 1.245 | 0 | 0 | 30 | 101.03 | 18.995 | 320.17 | 371.31 | 30.895 | 6.4088 | 82.1222 | 0 | 1.246 | 0.56358 | 231.85 | -0.17565 | 24.6619 | 0.052506 | -1.0974e-07
2011-05-12 | 2011-05-12 | 2011-05-12 | 6 | 30 | 132 | 630 | 132.2708 | 246.83 | 1.1537 | 11.14 | 10.569 | 97.003 | 1017.5 | 180.35 | 1285.8 | 0.0078874 | 1.2412 | 0 | 0 | 30 | 187.89 | 40.554 | 310.74 | 378.86 | 79.213 | 2.4168 | 100 | 100 | 1.2437 | 1.0377 | 243.79 | 4.8322 | 21.651 | 0.10943 | -2.6886e-07
2011-05-12 | 2011-05-12 | 2011-05-12 | 7 | 0 | 132 | 700 | 132.2917 | 263.73 | 1.5046 | 12.784 | 13.143 | 84.503 | 1017.5 | 339.75 | 1245.9 | 0.0076416 | 1.2342 | 0 | 0 | 30 | 339.35 | 73.83 | 313.47 | 404.38 | 174.6 | 42.204 | 100 | 100 | 1.238 | 1.297 | 265.18 | 44.087 | 89.675 | 0.19446 | -4.8337e-07
2011-05-12 | 2011-05-12 | 2011-05-12 | 7 | 30 | 132 | 730 | 132.3125 | 282.32 | 1.9291 | 14.068 | 15.012 | 75.167 | 1017.4 | 395.59 | 1206.7 | 0.007401 | 1.2287 | 0 | 0 | 27.863 | 406.17 | 82.935 | 307.35 | 414.37 | 216.22 | 25.137 | 100 | 100 | 1.2336 | 1.5481 | 283.4 | 42.707 | 78.518 | 0.16365 | -3.183e-07
2011-05-12 | 2011-05-12 | 2011-05-12 | 8 | 0 | 132 | 800 | 132.3333 | 262.1 | 2.708 | 15.04 | 16.813 | 67.765 | 1017.3 | 523.33 | 1157.7 | 0.0071003 | 1.2246 | 0 | 0 | 30 | 558.77 | 109.79 | 314.2 | 437.13 | 326.06 | 60.631 | 100 | 100 | 1.2292 | 2.063 | 259.65 | 83.623 | 109.25 | 0.22441 | -5.5466e-07
2011-05-12 | 2011-05-12 | 2011-05-12 | 8 | 30 | 132 | 830 | 132.3542 | 261.57 | 3.2496 | 15.549 | 17.565 | 63.04 | 1017.1 | 561.43 | 1113 | 0.0068265 | 1.2224 | 0 | 0 | 23.051 | 576.74 | 110.39 | 321.66 | 446.54 | 341.47 | 46.459 | 100 | 100 | 1.2267 | 2.7494 | 260.05 | 113.4 | 168.23 | 0.29827 | -7.0533e-07
2011-05-12 | 2011-05-12 | 2011-05-12 | 9 | 0 | 132 | 900 | 132.375 | 253.78 | 3.2059 | 15.908 | 17.288 | 61.632 | 1017 | 508.35 | 1113.8 | 0.0068317 | 1.2208 | 0 | 0 | 13.934 | 516.47 | 96.595 | 325.37 | 447.46 | 297.79 | 42.206 | 100 | 100 | 1.2246 | 2.4722 | 257.65 | 77.626 | 137.42 | 0.25899 | -6.4211e-07
2011-05-12 | 2011-05-12 | 2011-05-12 | 9 | 30 | 132 | 930 | 132.3958 | 249.43 | 3.4083 | 16.591 | 18.497 | 58.619 | 1016.9 | 599.12 | 1106 | 0.0067845 | 1.2179 | 0 | 0 | 18.086 | 621.84 | 115.61 | 332.5 | 466.71 | 372.01 | 62.156 | 100 | 100 | 1.2214 | 2.2987 | 248.12 | 116.99 | 158.6 | 0.30927 | -7.145e-07
2011-05-12 | 2011-05-12 | 2011-05-12 | 10 | 0 | 132 | 1000 | 132.4167 | 248.43 | 4.1575 | 17.112 | 18.697 | 55.409 | 1016.8 | 540.13 | 1081.3 | 0.0066329 | 1.2156 | 0 | 0 | 11.859 | 564.95 | 103.64 | 337.35 | 463.01 | 335.65 | 54.721 | 100 | 100 | 1.22 | 3.208 | 248.12 | 96.806 | 150.22 | 0.31296 | -6.5367e-07
2011-05-12 | 2011-05-12 | 2011-05-12 | 10 | 30 | 132 | 1030 | 132.4375 | 244.13 | 4.8 | 17.775 | 19.378 | 53.906 | 1016.6 | 738.84 | 1096.3 | 0.0067266 | 1.2126 | 0 | 0 | 22.233 | 780.55 | 141.65 | 339.28 | 486.54 | 491.64 | 86.273 | 100 | 100 | 1.2183 | 3.6864 | 247.8 | 130.77 | 149.72 | 0.37771 | -5.3076e-07
2011-05-12 | 2011-05-12 | 2011-05-12 | 11 | 0 | 132 | 1100 | 132.4583 | 258.48 | 4.546 | 18.391 | 20.709 | 55.136 | 1016.4 | 845.95 | 1166.4 | 0.0071601 | 1.2095 | 0 | 0 | 21.221 | 857.69 | 156.72 | 358.91 | 508 | 551.88 | 88.46 | 100 | 100 | 1.2162 | 3.1578 | 252.93 | 177.94 | 158.49 | 0.30704 | -5.2055e-07
2011-05-12 | 2011-05-12 | 2011-05-12 | 11 | 30 | 132 | 1130 | 132.4792 | 266.35 | 3.9636 | 18.281 | 20.816 | 52.439 | 1016.3 | 693.87 | 1101 | 0.0067574 | 1.2101 | 0 | 0 | 14.469 | 691.19 | 124.84 | 356.03 | 501.86 | 420.52 | 79.246 | 100 | 100 | 1.2143 | 2.9235 | 268.57 | 134.5 | 176.22 | 0.31704 | -3.5668e-07
2011-05-12 | 2011-05-12 | 2011-05-12 | 12 | 0 | 132 | 1200 | 132.5 | 281.12 | 4.8223 | 17.643 | 18.524 | 55.615 | 1016.2 | 430.99 | 1123 | 0.0068945 | 1.2125 | 0 | 0 | 3.9728 | 382.22 | 69.389 | 359.92 | 451.77 | 220.99 | -26.414 | 100 | 100 | 1.2167 | 3.447 | 278.49 | 67.466 | 89.276 | 0.38887 | -2.8316e-07
2011-05-12 | 2011-05-12 | 2011-05-12 | 12 | 30 | 132 | 1230 | 132.5208 | 282.64 | 4.746 | 16.766 | 17.745 | 57.59 | 1016.2 | 251.6 | 1096.6 | 0.0067314 | 1.2163 | 0 | 0 | 2.3503 | 252.62 | 45.743 | 368.99 | 439.48 | 136.4 | 18.241 | 100 | 100 | 1.2174 | 3.5358 | 285.2 | 43.116 | 79.874 | 0.38439 | -2.0887e-07
2011-05-12 | 2011-05-12 | 2011-05-12 | 13 | 0 | 132 | 1300 | 132.5417 | 299.53 | 5.0244 | 16.145 | 16.852 | 61.189 | 1016.7 | 213.62 | 1124.7 | 0.0069007 | 1.2194 | 0 | 0 | 0.5419 | 206.17 | 37.12 | 359.01 | 416.96 | 111.1 | -11.95 | 100 | 100 | 1.2224 | 3.8067 | 300.7 | 13.57 | 71.128 | 0.32468 | -2.3101e-07
2011-05-12 | 2011-05-12 | 2011-05-12 | 13 | 30 | 132 | 1330 | 132.5625 | 288.9 | 3.2299 | 14.019 | 13.6 | 77.409 | 1016.6 | 204.33 | 1238.3 | 0.0076018 | 1.2278 | 1.6167 | 21.8 | 3.3314 | 222.33 | 32.586 | 393.3 | 398.28 | 184.76 | -23.326 | 99.9806 | 99.9806 | 1.2278 | 2.0771 | 287.07 | -8.9251 | 8.6265 | 0.26698 | -1.3866e-07
2011-05-12 | 2011-05-12 | 2011-05-12 | 14 | 0 | 132 | 1400 | 132.5833 | 292.7 | 1.7251 | 15.905 | 16.91 | 68.206 | 1016.7 | 596.5 | 1228.6 | 0.0075416 | 1.2199 | 0 | 0 | 19.122 | 631.95 | 92.949 | 405.48 | 438.04 | 506.44 | 117.57 | 100 | 100 | 1.2223 | 1.4742 | 293.36 | 60.163 | 121.83 | 0.17444 | -3.4235e-07
2011-05-12 | 2011-05-12 | 2011-05-12 | 14 | 30 | 132 | 1430 | 132.6042 | 288.33 | 4.4865 | 16.271 | 16.48 | 60.741 | 1016.8 | 286.56 | 1124 | 0.006896 | 1.219 | 0 | 0 | 1.3737 | 207.01 | 33.766 | 363.75 | 405.82 | 131.17 | -61.689 | 100 | 100 | 1.2216 | 3.3431 | 289.27 | 1.5245 | 91.839 | 0.37457 | -9.9458e-08
2011-05-12 | 2011-05-12 | 2011-05-12 | 15 | 0 | 132 | 1500 | 132.625 | 297.06 | 5.5937 | 15.876 | 16.056 | 60.371 | 1017.2 | 193.51 | 1088.5 | 0.0066746 | 1.2213 | 0 | 0 | 2.6011 | 224.44 | 36.094 | 360.77 | 400.76 | 148.36 | -8.0348 | 100 | 100 | 1.2223 | 4.1204 | 299.82 | -3.4311 | 115.02 | 0.37367 | -2.3821e-07
2011-05-12 | 2011-05-12 | 2011-05-12 | 15 | 30 | 132 | 1530 | 132.6458 | 294.18 | 5.3556 | 16.186 | 15.948 | 56.146 | 1017.2 | 326.24 | 1032.4 | 0.0063292 | 1.2202 | 0 | 0 | 4.8292 | 339.1 | 56.482 | 339.13 | 402.46 | 219.28 | 7.1455 | 100 | 100 | 1.2225 | 3.9807 | 295.92 | 6.3861 | 89.852 | 0.37328 | -2.1273e-07
2011-05-12 | 2011-05-12 | 2011-05-12 | 16 | 0 | 132 | 1600 | 132.6667 | 291.67 | 5.5067 | 16.296 | 16.851 | 52.658 | 1017.2 | 396.03 | 975.76 | 0.0059808 | 1.22 | 0 | 0 | 11.545 | 392.96 | 70.348 | 328.03 | 407.31 | 243.33 | 24.183 | 100 | 100 | 1.222 | 4.1141 | 293.93 | 22.004 | 104.16 | 0.37822 | -2.699e-07
2011-05-12 | 2011-05-12 | 2011-05-12 | 16 | 30 | 132 | 1630 | 132.6875 | 276.9 | 4.441 | 16.342 | 16.396 | 51 | 1017.2 | 300.92 | 947.45 | 0.0058065 | 1.22 | 0 | 0 | 6.8734 | 276.14 | 51.269 | 336.3 | 401.24 | 159.93 | -11.905 | 100 | 100 | 1.2228 | 3.2603 | 275.99 | 2.8832 | 81.458 | 0.30825 | -1.7062e-07
2011-05-12 | 2011-05-12 | 2011-05-12 | 17 | 0 | 132 | 1700 | 132.7083 | 281.11 | 4.5096 | 16.149 | 16.212 | 48.435 | 1017.4 | 293.1 | 888.48 | 0.0054431 | 1.2213 | 0 | 0 | 9.8066 | 285.17 | 57.185 | 332.48 | 400.62 | 159.84 | -1.2104 | 100 | 100 | 1.2235 | 3.4016 | 281.6 | 7.0878 | 102.26 | 0.33758 | -1.8744e-07
2011-05-12 | 2011-05-12 | 2011-05-12 | 17 | 30 | 132 | 1730 | 132.7292 | 283.1 | 4.9624 | 15.78 | 16.321 | 46.886 | 1017.6 | 224.45 | 840.8 | 0.005149 | 1.2233 | 0 | 0 | 13.003 | 253.69 | 55.049 | 308.37 | 393.76 | 113.25 | -6.295 | 100 | 100 | 1.2254 | 3.5512 | 284.82 | 5.6715 | 75.82 | 0.40839 | -1.2354e-07
2011-05-12 | 2011-05-12 | 2011-05-12 | 18 | 0 | 132 | 1800 | 132.75 | 289.1 | 5.2723 | 14.873 | 14.923 | 49.342 | 1017.9 | 167.41 | 834.35 | 0.005108 | 1.2275 | 0 | 0 | 9.6714 | 149.58 | 33.816 | 296.71 | 379.84 | 32.628 | -31.548 | 100 | 100 | 1.2287 | 3.7981 | 289.98 | -20.782 | 34.383 | 0.41135 | 8.0146e-08
2011-05-12 | 2011-05-12 | 2011-05-12 | 18 | 30 | 132 | 1830 | 132.7708 | 294.23 | 4.6245 | 14.27 | 13.84 | 53.73 | 1018.1 | 106.86 | 873.54 | 0.0053472 | 1.2303 | 0 | 0 | 0 | 87.904 | 20.92 | 298.4 | 372.42 | -7.0296 | -27.549 | 100 | 100 | 1.2311 | 3.3642 | 295.05 | -32.205 | 35.578 | 0.32279 | 3.2037e-08
2011-05-12 | 2011-05-12 | 2011-05-12 | 19 | 0 | 132 | 1900 | 132.7917 | 297.67 | 4.0842 | 13.366 | 12.653 | 60.238 | 1018.5 | 42.218 | 923.37 | 0.0056513 | 1.2343 | 0 | 0 | 0 | 32.021 | 8.3023 | 294.32 | 364.88 | -46.839 | -28.249 | 100 | 100 | 1.2345 | 2.9394 | 298.18 | -31.351 | 13.268 | 0.25009 | 2.2884e-08
2011-05-12 | 2011-05-12 | 2011-05-12 | 19 | 30 | 132 | 1930 | 132.8125 | 294 | 2.7755 | 12.227 | 10.41 | 65.503 | 1018.8 | 4.7887 | 932.06 | 0.005703 | 1.2396 | 0 | 0 | 0 | 2.1455 | 0.35359 | 289.73 | 354.93 | -63.404 | -33.552 | 100 | 100 | 1.2383 | 1.7944 | 295.58 | -23.435 | 4.9206 | 0.14273 | 8.2224e-08
2011-05-12 | 2011-05-12 | 2011-05-12 | 20 | 0 | 132 | 2000 | 132.8333 | 273.32 | 1.8397 | 11.587 | 9.1337 | 68.495 | 1019.2 | 0 | 934.67 | 0.005717 | 1.2428 | 0 | 0 | 0 | 0 | 0 | 288.08 | 348.38 | -60.301 | -31.943 | 100 | 100 | 1.2413 | 1.1469 | 265.61 | -20.101 | 3.4264 | 0.12699 | 1.4258e-07
2011-05-12 | 2011-05-12 | 2011-05-12 | 20 | 30 | 132 | 2030 | 132.8542 | 253.1 | 1.5528 | 9.6454 | 7.1391 | 78.704 | 1019.5 | 0 | 941.8 | 0.005759 | 1.2517 | 0 | 0 | 0 | 0 | 0 | 287.58 | 340.07 | -52.495 | -35.458 | 100 | 100 | 1.2473 | 1.275 | 244.12 | -4.993 | 0.26791 | 0.050109 | 5.8798e-08
2011-05-12 | 2011-05-12 | 2011-05-12 | 21 | 0 | 132 | 2100 | 132.875 | 245.26 | 1.6339 | 9.195 | 5.6302 | 80.984 | 1019.6 | 0 | 942.1 | 0.0057604 | 1.2538 | 0 | 0 | 0 | 0 | 0 | 288.11 | 337.57 | -49.463 | -33.213 | 100 | 100 | 1.25 | 0.52392 | 227.56 | -7.6395 | 0.065415 | 0.046331 | 6.0775e-08
2011-05-12 | 2011-05-12 | 2011-05-12 | 21 | 30 | 132 | 2130 | 132.8958 | 221.09 | 1.0578 | 8.3723 | 4.3487 | 84.244 | 1019.6 | 0 | 926.52 | 0.0056644 | 1.2576 | 0 | 0 | 0 | 0 | 0 | 287.26 | 333.37 | -46.111 | -32.814 | 100 | 100 | 1.2523 | 0.69546 | 197.09 | -1.9267 | -0.28318 | 0.013537 | 2.4558e-08
2011-05-12 | 2011-05-12 | 2011-05-12 | 22 | 0 | 132 | 2200 | 132.9167 | 198.37 | 1.0309 | 7.3314 | 3.191 | 90.686 | 1019.7 | 0 | 929.01 | 0.0056794 | 1.2623 | 0 | 0 | 0 | 0 | 0 | 285.07 | 330.39 | -45.316 | -33.1 | 100 | 100 | 1.2536 | 0.91729 | 176.59 | -0.49238 | 0.24235 | 0.0052198 | 1.5218e-08
2011-05-12 | 2011-05-12 | 2011-05-12 | 22 | 30 | 132 | 2230 | 132.9375 | 200.87 | 1.3528 | 6.8741 | 2.4775 | 91.162 | 1019.7 | 0 | 905.39 | 0.0055345 | 1.2645 | 0 | 0 | 0 | 0 | 0 | 284.19 | 328.08 | -43.884 | -32.604 | 100 | 100 | 1.2566 | 0.84806 | 185.37 | -1.5471 | -0.41097 | 0.02787 | 4.3716e-08
2011-05-12 | 2011-05-12 | 2011-05-12 | 23 | 0 | 132 | 2300 | 132.9583 | 208.5 | 1.357 | 7.6017 | 2.41 | 88.336 | 1019.7 | 0 | 921.84 | 0.0056351 | 1.2612 | 0 | 0 | 0 | 0 | 0 | 283.27 | 326.69 | -43.419 | -31.451 | 100 | 100 | 1.2573 | 0.6736 | 224.59 | -3.526 | -0.59574 | 0.041769 | 2.8241e-08
2011-05-12 | 2011-05-12 | 2011-05-12 | 23 | 30 | 132 | 2330 | 132.9792 | 212.41 | 1.1149 | 6.8784 | 1.92 | 91.097 | 1019.8 | 0 | 904.96 | 0.005531 | 1.2647 | 0 | 0 | 0 | 0 | 0 | 282.95 | 326.25 | -43.299 | -31.937 | 100 | 100 | 1.259 | 0.47901 | 199.71 | -1.5655 | -0.8459 | 0.056352 | 8.2868e-08
2011-05-13 | 2011-05-13 | 2011-05-13 | 0 | 0 | 133 | 0 | 133 | 211.33 | 1.4832 | 6.4928 | 2.4692 | 92.424 | 1019.8 | 0 | 893.96 | 0.0054639 | 1.2664 | 0 | 0 | 0 | 0 | 0 | 281.27 | 325.4 | -44.125 | -29.674 | 96.6667 | 96.6667 | 1.2581 | 1.2613 | 193.94 | -13.432 | -4.9116 | 0.077883 | 2.0364e-07
2011-05-13 | 2011-05-13 | 2011-05-13 | 0 | 30 | 133 | 30 | 133.0208 | 220.68 | 1.3009 | 7.3944 | 3.0633 | 92.142 | 1019.9 | 0 | 948.35 | 0.005797 | 1.2622 | 0 | 0 | 0 | 0 | 0 | 280.86 | 325.66 | -44.797 | -28.291 | 100 | 100 | 1.2583 | 0.65209 | 222.75 | -14.184 | -4.4182 | 0.067517 | 1.1948e-07
2011-05-13 | 2011-05-13 | 2011-05-13 | 1 | 0 | 133 | 100 | 133.0417 | 210.93 | 1.2253 | 6.7168 | 2.1764 | 94.357 | 1019.9 | 0 | 926.94 | 0.0056652 | 1.2655 | 0 | 0 | 0 | 0 | 0 | 281.71 | 323.32 | -41.613 | -31.817 | 100 | 100 | 1.2587 | 0.93829 | 199.48 | -7.8388 | -4.4425 | 0.073057 | 2.1827e-07
2011-05-13 | 2011-05-13 | 2011-05-13 | 1 | 30 | 133 | 130 | 133.0625 | 207 | 1.4358 | 6.4987 | 2.5933 | 94.758 | 1020.1 | 0 | 917.08 | 0.0056038 | 1.2667 | 0 | 0 | 0 | 0 | 0 | 281.02 | 324.17 | -43.148 | -27.402 | 100 | 100 | 1.2579 | 1.2707 | 193.32 | -24.822 | -11.148 | 0.082776 | 3.6398e-07
2011-05-13 | 2011-05-13 | 2011-05-13 | 2 | 0 | 133 | 200 | 133.0833 | 213 | 1.585 | 6.8661 | 2.7873 | 94.986 | 1020.1 | 0 | 943.39 | 0.0057653 | 1.2649 | 0 | 0 | 0 | 0 | 0 | 283.36 | 325.13 | -41.772 | -27.434 | 100 | 100 | 1.2592 | 1.2446 | 202.98 | -21.512 | -11.015 | 0.091362 | 2.3273e-07
2011-05-13 | 2011-05-13 | 2011-05-13 | 2 | 30 | 133 | 230 | 133.1042 | 216.5 | 1.4395 | 6.726 | 3.5273 | 97.984 | 1020.1 | 0 | 962.98 | 0.005885 | 1.2655 | 0 | 0 | 0 | 0 | 0 | 292.43 | 327.83 | -35.404 | -21.51 | 100 | 100 | 1.2607 | 0.94714 | 211.4 | -19.399 | -10.121 | 0.094675 | 2.4797e-07
2011-05-13 | 2011-05-13 | 2011-05-13 | 3 | 0 | 133 | 300 | 133.125 | 225.57 | 1.794 | 7.905 | 4.4471 | 98.16 | 1020.3 | 0 | 1046.5 | 0.0063967 | 1.26 | 0 | 0 | 0 | 0 | 0 | 333.91 | 340.7 | -6.7896 | -5.3525 | 100 | 100 | 1.258 | 0.91703 | 215.56 | -19.882 | -10.391 | 0.099806 | 2.8915e-07
2011-05-13 | 2011-05-13 | 2011-05-13 | 3 | 30 | 133 | 330 | 133.1458 | 240.21 | 2.7651 | 8.5871 | 7.0852 | 97.886 | 1020.4 | 0 | 1092.4 | 0.0066777 | 1.2569 | 0 | 0 | 0 | 0 | 0 | 306.18 | 342.54 | -36.361 | -11.542 | 100 | 100 | 1.2561 | 1.4892 | 242.48 | -20.87 | -5.853 | 0.10524 | 1.6581e-07
2011-05-13 | 2011-05-13 | 2011-05-13 | 4 | 0 | 133 | 400 | 133.1667 | 224.38 | 2.0317 | 7.8286 | 5.375 | 98.876 | 1020.6 | 1.2839 | 1048.3 | 0.006406 | 1.2607 | 0 | 0 | 0 | 2.588 | 0.53153 | 283.36 | 333.9 | -48.484 | -33.392 | 100 | 100 | 1.2585 | 0.83008 | 213.81 | -6.7817 | -14.153 | 0.10071 | -1.121e-07
2011-05-13 | 2011-05-13 | 2011-05-13 | 4 | 30 | 133 | 430 | 133.1875 | 209 | 1.4472 | 7.5697 | 5.2842 | 99.037 | 1020.7 | 24.124 | 1031.5 | 0.0063016 | 1.2621 | 0 | 0 | 0 | 26.569 | 5.6828 | 282.75 | 335.12 | -31.487 | -21.017 | 100 | 100 | 1.2584 | 1.2213 | 199.35 | -18.161 | -9.7068 | 0.084105 | 1.2795e-07
2011-05-13 | 2011-05-13 | 2011-05-13 | 5 | 0 | 133 | 500 | 133.2083 | 212.73 | 1.2857 | 8.2644 | 6.4581 | 98.586 | 1020.9 | 77.118 | 1076.8 | 0.0065788 | 1.259 | 0 | 0 | 0 | 85.987 | 15.253 | 283 | 341.84 | 11.896 | -9.8542 | 100 | 100 | 1.2588 | 1.0772 | 203.53 | -16.449 | -8.5524 | 0.10932 | 2.909e-08
2011-05-13 | 2011-05-13 | 2011-05-13 | 5 | 30 | 133 | 530 | 133.2292 | 216.46 | 1.8552 | 9.3309 | 8.3305 | 96.127 | 1021 | 146.06 | 1128.2 | 0.0068929 | 1.2542 | 0 | 0 | 10 | 171.18 | 28.644 | 285.08 | 353.24 | 74.378 | 6.5017 | 100 | 100 | 1.2558 | 1.6114 | 208.48 | -6.9115 | 8.839 | 0.10494 | -1.5803e-07
2011-05-13 | 2011-05-13 | 2011-05-13 | 6 | 0 | 133 | 600 | 133.25 | 231.97 | 2.9066 | 10.231 | 10.064 | 93.95 | 1021.2 | 218.23 | 1171.4 | 0.0071568 | 1.2502 | 0 | 0 | 30 | 251.42 | 44.568 | 287.67 | 364.82 | 129.69 | 12.721 | 100 | 100 | 1.253 | 1.9313 | 229.33 | 8.1878 | 41.188 | 0.26014 | -3.3567e-07
2011-05-13 | 2011-05-13 | 2011-05-13 | 6 | 30 | 133 | 630 | 133.2708 | 243.37 | 3.3701 | 11.097 | 11.406 | 91.69 | 1021.3 | 293.89 | 1211.5 | 0.0074018 | 1.2463 | 0 | 0 | 30 | 336.97 | 61.322 | 291.06 | 376.9 | 189.81 | 21.297 | 100 | 100 | 1.2499 | 2.5262 | 247.54 | 27.578 | 61.103 | 0.2788 | -4.184e-07
2011-05-13 | 2011-05-13 | 2011-05-13 | 7 | 0 | 133 | 700 | 133.2917 | 244.66 | 3.3697 | 12.215 | 12.855 | 86.025 | 1021.4 | 366.51 | 1223.1 | 0.0074729 | 1.2415 | 0 | 0 | 30 | 414.91 | 76.514 | 294.99 | 391.29 | 242.1 | 29.926 | 100 | 100 | 1.2459 | 2.4005 | 247.86 | 37.6 | 76.653 | 0.22935 | -4.0753e-07
2011-05-13 | 2011-05-13 | 2011-05-13 | 7 | 30 | 133 | 730 | 133.3125 | 237.83 | 2.9647 | 13.232 | 14.329 | 80.389 | 1021.5 | 457.88 | 1222.5 | 0.0074681 | 1.2372 | 0 | 0 | 30 | 490.22 | 91.845 | 298.88 | 407.38 | 289.86 | 39.253 | 100 | 100 | 1.2422 | 2.2717 | 242.47 | 56.448 | 83.464 | 0.217 | -4.3571e-07
2011-05-13 | 2011-05-13 | 2011-05-13 | 8 | 0 | 133 | 800 | 133.3333 | 229.94 | 2.5033 | 14.256 | 16.007 | 73.509 | 1021.5 | 514.19 | 1193.7 | 0.007292 | 1.2329 | 0 | 0 | 30 | 552.4 | 103.12 | 303.73 | 424.94 | 328.08 | 54.265 | 100 | 100 | 1.2381 | 1.8173 | 229.99 | 103.35 | 130.36 | 0.21421 | -7.5315e-07
2011-05-13 | 2011-05-13 | 2011-05-13 | 8 | 30 | 133 | 830 | 133.3542 | 246.57 | 3.3736 | 14.872 | 16.851 | 70.553 | 1021.5 | 598.84 | 1193.1 | 0.0072882 | 1.2303 | 0 | 0 | 28.774 | 610.07 | 112.47 | 308.95 | 433.64 | 372.91 | 45.655 | 100 | 100 | 1.2352 | 2.7246 | 248.13 | 94.006 | 135.42 | 0.28119 | -6.2077e-07
2011-05-13 | 2011-05-13 | 2011-05-13 | 9 | 0 | 133 | 900 | 133.375 | 246 | 3.0591 | 15.299 | 17.028 | 64.842 | 1021.5 | 514.94 | 1127 | 0.0068822 | 1.2288 | 0 | 0 | 19.99 | 534.39 | 95.425 | 314.08 | 438.13 | 314.92 | 47.511 | 100 | 100 | 1.2327 | 2.253 | 246.5 | 74.409 | 148.78 | 0.27204 | -4.8586e-07
2011-05-13 | 2011-05-13 | 2011-05-13 | 9 | 30 | 133 | 930 | 133.3958 | 245.33 | 3.538 | 16.358 | 17.577 | 58.975 | 1021.5 | 672.44 | 1096.7 | 0.0066966 | 1.2244 | 0 | 0 | 25.933 | 711.93 | 128.19 | 324.15 | 455.37 | 452.52 | 52.875 | 100 | 100 | 1.2302 | 2.8094 | 250.36 | 149.65 | 196.99 | 0.31123 | -8.0388e-07
2011-05-13 | 2011-05-13 | 2011-05-13 | 10 | 0 | 133 | 1000 | 133.4167 | 232.94 | 4.3772 | 16.762 | 18.857 | 55.561 | 1021.5 | 677.22 | 1060.7 | 0.006476 | 1.2228 | 0 | 0 | 17.872 | 701.3 | 126.14 | 342.94 | 469.56 | 448.54 | 86.084 | 100 | 100 | 1.2276 | 2.9941 | 230.85 | 174.55 | 236.13 | 0.3602 | -9.0111e-07
2011-05-13 | 2011-05-13 | 2011-05-13 | 10 | 30 | 133 | 1030 | 133.4375 | 230.84 | 4.3792 | 17.073 | 18.593 | 49.299 | 1021.5 | 652.51 | 959.11 | 0.0058538 | 1.222 | 0 | 0 | 12.244 | 634.28 | 112.88 | 351.47 | 466.4 | 406.48 | 62.477 | 100 | 100 | 1.2271 | 3.1184 | 235.74 | 115.1 | 168.75 | 0.27074 | -5.7904e-07
2011-05-13 | 2011-05-13 | 2011-05-13 | 11 | 0 | 133 | 1100 | 133.4583 | 229.33 | 4.3243 | 16.674 | 17.781 | 52.304 | 1021.4 | 358.02 | 992.46 | 0.0060584 | 1.2234 | 0 | 0 | 1.2063 | 330.95 | 59.545 | 362.97 | 440.65 | 193.73 | 4.664 | 100 | 100 | 1.2263 | 2.8407 | 228.18 | 43.3 | 128.51 | 0.34011 | -4.6355e-07
2011-05-13 | 2011-05-13 | 2011-05-13 | 11 | 30 | 133 | 1130 | 133.4792 | 235.32 | 4.2534 | 16.807 | 17.39 | 50.198 | 1021.3 | 314.28 | 960.61 | 0.0058642 | 1.2229 | 0 | 0 | 0.6896 | 307.47 | 56.303 | 367.22 | 431.76 | 186.62 | 16.843 | 100 | 100 | 1.2258 | 2.8347 | 239.33 | 28.085 | 128.02 | 0.3289 | -4.4751e-07
2011-05-13 | 2011-05-13 | 2011-05-13 | 12 | 0 | 133 | 1200 | 133.5 | 239.5 | 2.8003 | 16.52 | 16.693 | 52.435 | 1021.2 | 176.85 | 986.09 | 0.0060206 | 1.2239 | 0 | 0 | 2.1843 | 206.09 | 39.353 | 367.95 | 420.96 | 113.72 | -1.2297 | 100 | 100 | 1.2261 | 1.8092 | 231.07 | 11.539 | 71.873 | 0.21492 | -1.7297e-07
2011-05-13 | 2011-05-13 | 2011-05-13 | 12 | 30 | 133 | 1230 | 133.5208 | 224.09 | 3.7567 | 17.99 | 19.124 | 46.349 | 1021 | 732.66 | 954.18 | 0.0058262 | 1.2176 | 0 | 0 | 16.26 | 827.83 | 146.5 | 337.12 | 485.66 | 532.8 | 135.06 | 100 | 100 | 1.2221 | 2.7463 | 223.77 | 174.36 | 230.15 | 0.30509 | -8.5395e-07
2011-05-13 | 2011-05-13 | 2011-05-13 | 13 | 0 | 133 | 1300 | 133.5417 | 231.27 | 4.329 | 18.807 | 20.774 | 44.984 | 1020.6 | 816.98 | 976.61 | 0.0059661 | 1.2136 | 0 | 0 | 21.62 | 784.64 | 138.84 | 327.78 | 493.53 | 480.05 | 84.711 | 100 | 100 | 1.2204 | 3.2059 | 233 | 155.74 | 189.24 | 0.34211 | -5.5099e-07
2011-05-13 | 2011-05-13 | 2011-05-13 | 13 | 30 | 133 | 1330 | 133.5625 | 221.06 | 4.1462 | 18.599 | 20.731 | 43.114 | 1020.3 | 697.02 | 923.51 | 0.005642 | 1.2144 | 0 | 0 | 11.418 | 694.65 | 126.13 | 351.58 | 491.15 | 428.95 | 46.546 | 100 | 100 | 1.2191 | 3.0794 | 218.5 | 159.94 | 201.33 | 0.32349 | -7.3474e-07
2011-05-13 | 2011-05-13 | 2011-05-13 | 14 | 0 | 133 | 1400 | 133.5833 | 230.3 | 3.679 | 18.601 | 20.385 | 45.254 | 1020 | 571.07 | 969.4 | 0.0059252 | 1.2138 | 0 | 0 | 7.1326 | 576.14 | 104.46 | 343.91 | 483.52 | 332.07 | 51.799 | 100 | 100 | 1.2188 | 2.6164 | 231.26 | 126.41 | 172.23 | 0.31632 | -5.5797e-07
2011-05-13 | 2011-05-13 | 2011-05-13 | 14 | 30 | 133 | 1430 | 133.6042 | 224.35 | 3.4878 | 18.791 | 20.46 | 45.296 | 1019.7 | 588.25 | 982.04 | 0.0060043 | 1.2126 | 0 | 0 | 9.7206 | 593.51 | 109.33 | 342.44 | 483.05 | 343.57 | 49.132 | 100 | 100 | 1.2181 | 2.5503 | 224.27 | 109.38 | 172.91 | 0.31209 | -5.695e-07
2011-05-13 | 2011-05-13 | 2011-05-13 | 15 | 0 | 133 | 1500 | 133.625 | 203.5 | 3.1817 | 18.678 | 20.09 | 44.214 | 1019.6 | 513.53 | 951.85 | 0.0058198 | 1.2131 | 0 | 0 | 8.8722 | 491.3 | 92.805 | 348.29 | 472.55 | 274.23 | 31.707 | 100 | 100 | 1.2173 | 2.6461 | 204.81 | 97.808 | 174.23 | 0.26023 | -6.4353e-07
2011-05-13 | 2011-05-13 | 2011-05-13 | 15 | 30 | 133 | 1530 | 133.6458 | 213.27 | 2.9776 | 18.366 | 18.64 | 46.059 | 1019.6 | 307.59 | 972.23 | 0.0059451 | 1.2142 | 0 | 0 | 3.843 | 271.12 | 52.823 | 364.16 | 442.53 | 139.93 | -23.002 | 100 | 100 | 1.2183 | 2.1455 | 209.63 | 21.529 | 97.014 | 0.16009 | -2.8846e-07
2011-05-13 | 2011-05-13 | 2011-05-13 | 16 | 0 | 133 | 1600 | 133.6667 | 227.82 | 3.2411 | 17.99 | 18.388 | 46.792 | 1019.4 | 200.92 | 964.88 | 0.0059011 | 1.2156 | 0 | 0 | 0.2471 | 200.92 | 36.98 | 350.99 | 432.85 | 82.087 | 11.825 | 100 | 100 | 1.2178 | 2.083 | 226.3 | 7.0841 | 112.5 | 0.28663 | -3.6597e-07
2011-05-13 | 2011-05-13 | 2011-05-13 | 16 | 30 | 133 | 1630 | 133.6875 | 223.44 | 2.2478 | 18.06 | 18.407 | 48.873 | 1019.2 | 186.46 | 1012.5 | 0.0061947 | 1.2149 | 0 | 0 | 0 | 186.66 | 35.379 | 357.18 | 428.52 | 79.936 | 8.285 | 100 | 100 | 1.2176 | 1.5348 | 219.59 | -2.6307 | 78.231 | 0.16784 | -2.831e-07
2011-05-13 | 2011-05-13 | 2011-05-13 | 17 | 0 | 133 | 1700 | 133.7083 | 211.2 | 2.0913 | 17.881 | 17.774 | 47.599 | 1019 | 148.61 | 975.13 | 0.0059664 | 1.2155 | 0 | 0 | 0 | 141.9 | 27.09 | 342.7 | 416.58 | 40.926 | -2.8393 | 100 | 100 | 1.2176 | 1.6784 | 212.65 | -15.643 | 50.98 | 0.14672 | -1.5732e-07
2011-05-13 | 2011-05-13 | 2011-05-13 | 17 | 30 | 133 | 1730 | 133.7292 | 203.8 | 1.8774 | 17.668 | 17.617 | 47.731 | 1018.8 | 134.66 | 963.82 | 0.0058983 | 1.2162 | 0 | 0 | 0 | 141.81 | 29.239 | 333.05 | 413.32 | 32.304 | 3.7117 | 100 | 100 | 1.2175 | 1.4145 | 199.82 | -15.161 | 45.133 | 0.12442 | -1.8097e-07
2011-05-13 | 2011-05-13 | 2011-05-13 | 18 | 0 | 133 | 1800 | 133.75 | 214.27 | 1.1321 | 17.292 | 16.832 | 50.17 | 1018.5 | 93.58 | 990.33 | 0.0060624 | 1.2174 | 0 | 0 | 0 | 85.835 | 16.972 | 332.31 | 403.44 | -2.2741 | -8.1794 | 100 | 100 | 1.2182 | 0.99563 | 206.44 | -11.051 | 21.324 | 0.051219 | -4.2049e-08
2011-05-13 | 2011-05-13 | 2011-05-13 | 18 | 30 | 133 | 1830 | 133.7708 | 304.89 | 1.4415 | 16.205 | 15.593 | 57.494 | 1018.4 | 62.229 | 1056.9 | 0.0064723 | 1.2216 | 0 | 0 | 0 | 58.115 | 12.151 | 329.42 | 393.53 | -18.139 | -11.178 | 100 | 100 | 1.221 | 0.96759 | 324.19 | -7.1441 | 7.0048 | 0.018353 | 2.5921e-08
2011-05-13 | 2011-05-13 | 2011-05-13 | 19 | 0 | 133 | 1900 | 133.7917 | 351.57 | 2.2877 | 14.691 | 14.031 | 65.685 | 1018.4 | 30.885 | 1097.6 | 0.0067227 | 1.2277 | 0 | 0 | 0 | 25.183 | 5.4484 | 323.55 | 381.08 | -37.798 | -19.661 | 99.9944 | 99.9944 | 1.2259 | 1.8033 | 347.97 | -7.5676 | 2.3618 | 0.035492 | 3.3318e-08
2011-05-13 | 2011-05-13 | 2011-05-13 | 19 | 30 | 133 | 1930 | 133.8125 | 6.906 | 2.2952 | 13.258 | 11.781 | 69.782 | 1018.2 | 4.2779 | 1063.2 | 0.0065121 | 1.2338 | 0 | 0 | 0 | 2.0564 | 0.53988 | 313.81 | 366.92 | -51.593 | -28.545 | 100 | 100 | 1.229 | 1.7811 | 5.1932 | -5.8159 | 1.3238 | 0.055194 | 3.3211e-08
2011-05-13 | 2011-05-13 | 2011-05-13 | 20 | 0 | 133 | 2000 | 133.8333 | 353.4 | 2.2434 | 12.39 | 9.8692 | 73.501 | 1018.2 | 0 | 1057.3 | 0.0064758 | 1.2376 | 0 | 0 | 0 | 0 | 0 | 312.36 | 358.19 | -45.838 | -26.92 | 100 | 100 | 1.2302 | 1.7777 | 350.75 | -2.478 | 0.34837 | 0.026269 | 3.3645e-08
2011-05-13 | 2011-05-13 | 2011-05-13 | 20 | 30 | 133 | 2030 | 133.8542 | 357.37 | 2.2847 | 11.926 | 9.1144 | 75.391 | 1018.2 | 0 | 1052.1 | 0.006444 | 1.2396 | 0 | 0 | 0 | 0 | 0 | 313.11 | 355.84 | -42.728 | -22.285 | 100 | 100 | 1.2337 | 1.592 | 356.89 | -7.8636 | 0.45902 | 0.047785 | 8.0717e-08
2011-05-13 | 2011-05-13 | 2011-05-13 | 21 | 0 | 133 | 2100 | 133.875 | 3.3021 | 2.0317 | 11.337 | 8.473 | 77.065 | 1017.9 | 0 | 1034 | 0.0063349 | 1.2419 | 0 | 0 | 0 | 0 | 0 | 314.03 | 352.15 | -38.126 | -22.559 | 100 | 100 | 1.2347 | 1.4912 | 2.4529 | -3.4986 | -0.29895 | 0.042869 | 1.7969e-08
2011-05-13 | 2011-05-13 | 2011-05-13 | 21 | 30 | 133 | 2130 | 133.8958 | 22.088 | 1.4547 | 11.405 | 7.5776 | 75.472 | 1017.6 | 0 | 1017.7 | 0.0062362 | 1.2413 | 0 | 0 | 0 | 0 | 0 | 313.41 | 349.86 | -36.452 | -22.052 | 100 | 100 | 1.2361 | 0.96669 | 23.802 | -1.1468 | 0.19231 | 0.033926 | 9.2419e-09
2011-05-13 | 2011-05-13 | 2011-05-13 | 22 | 0 | 133 | 2200 | 133.9167 | 16.558 | 1.0417 | 10.579 | 6.9085 | 80.614 | 1017.3 | 0 | 1028.1 | 0.0063026 | 1.2445 | 0 | 0 | 0 | 0 | 0 | 325.67 | 351.21 | -25.533 | -17.936 | 100 | 100 | 1.2402 | 0.4119 | 3.358 | 2.9042 | -1.4411 | 0.041005 | -1.2742e-07
2011-05-13 | 2011-05-13 | 2011-05-13 | 22 | 30 | 133 | 2230 | 133.9375 | 37.1 | 0.60883 | 9.8912 | 6.9037 | 83.986 | 1017 | 0 | 1023.7 | 0.0062769 | 1.2472 | 0 | 0 | 0 | 0 | 0 | 326.45 | 352.87 | -26.418 | -17.133 | 100 | 100 | 1.2422 | 0.18991 | 94.089 | 0.26017 | -0.084888 | 0.01976 | -5.0481e-08
2011-05-13 | 2011-05-13 | 2011-05-13 | 23 | 0 | 133 | 2300 | 133.9583 | 36.5 | 0.59443 | 9.8808 | 6.6339 | 84.128 | 1016.6 | 0 | 1024.5 | 0.0062845 | 1.2468 | 0 | 0 | 0 | 0 | 0 | 315.2 | 347.11 | -31.906 | -24.563 | 100 | 100 | 1.2426 | 0.38533 | 0.96148 | 4.0108 | -1.1367 | 0.039342 | -2.1163e-07
2011-05-13 | 2011-05-13 | 2011-05-13 | 23 | 30 | 133 | 2330 | 133.9792 | 36.5 | 0.23347 | 9.1968 | 6.3116 | 90.3 | 1016.3 | 0 | 1050 | 0.0064432 | 1.2493 | 0 | 0 | 0 | 0 | 0 | 323.58 | 348.06 | -24.475 | -19.478 | 100 | 100 | 1.2456 | 0.17222 | 253.36 | 0.27877 | 0.58412 | 0.026665 | 7.5684e-09
2011-05-14 | 2011-05-14 | 2011-05-14 | 0 | 0 | 134 | 0 | 134 | 36.5 | 0.25366 | 8.6689 | 6.0199 | 93.72 | 1016.1 | 0 | 1052.1 | 0.0064574 | 1.2514 | 0 | 0 | 0 | 0 | 0 | 315.73 | 345.98 | -30.247 | -22.121 | 96.6667 | 96.6667 | 1.2471 | 0.33578 | 187.49 | 0.10834 | -0.13136 | 0.0057801 | -5.1029e-08
2011-05-14 | 2011-05-14 | 2011-05-14 | 0 | 30 | 134 | 30 | 134.0208 | 36.5 | 0.040195 | 8.2148 | 5.6894 | 95.75 | 1015.9 | 0 | 1042 | 0.0063969 | 1.2531 | 0 | 0 | 0 | 0 | 0 | 315.96 | 344.25 | -28.286 | -22.549 | 100 | 100 | 1.2482 | 0.25004 | 177.51 | -0.40537 | -0.13544 | 0.013545 | 8.8912e-08
2011-05-14 | 2011-05-14 | 2011-05-14 | 1 | 0 | 134 | 100 | 134.0417 | 36.5 | -0.00302 | 8.0982 | 5.3365 | 96.313 | 1015.6 | 0 | 1040 | 0.0063858 | 1.2533 | 0 | 0 | 0 | 0 | 0 | 312.13 | 342.7 | -30.568 | -22.722 | 100 | 100 | 1.2488 | 0.21482 | 206.75 | 0.39384 | 0.024734 | 0.025246 | 3.2071e-08
2011-05-14 | 2011-05-14 | 2011-05-14 | 1 | 30 | 134 | 130 | 134.0625 | 36.5 | 0.19026 | 7.6625 | 4.8154 | 96.655 | 1015.4 | 0 | 1013.3 | 0.006223 | 1.2551 | 0 | 0 | 0 | 0 | 0 | 306.93 | 337.76 | -30.827 | -25.116 | 100 | 100 | 1.2495 | 0.46994 | 118.94 | 0.21909 | 0.026724 | 0.022872 | 5.18e-08
2011-05-14 | 2011-05-14 | 2011-05-14 | 2 | 0 | 134 | 200 | 134.0833 | 201.44 | 1.0641 | 7.3813 | 4.2641 | 95.768 | 1015.2 | 0 | 984.59 | 0.0060471 | 1.2563 | 0 | 0 | 0 | 0 | 0 | 300.42 | 333.98 | -33.561 | -26.252 | 100 | 100 | 1.2501 | 0.23769 | 149.29 | -2.6612 | 0.62825 | 0.078417 | 1.9677e-07
2011-05-14 | 2011-05-14 | 2011-05-14 | 2 | 30 | 134 | 230 | 134.1042 | 287.88 | 1.5158 | 8.2929 | 5.1971 | 93.021 | 1014.9 | 0 | 1017.8 | 0.0062539 | 1.2517 | 0 | 0 | 0 | 0 | 0 | 313.44 | 339.94 | -26.491 | -14.765 | 100 | 100 | 1.2495 | 0.95085 | 278.61 | -8.9679 | -2.4848 | 0.090426 | 1.1655e-07
2011-05-14 | 2011-05-14 | 2011-05-14 | 3 | 0 | 134 | 300 | 134.125 | 304.44 | 1.1169 | 7.9031 | 6.0423 | 95.756 | 1014.8 | 0 | 1020.1 | 0.0062688 | 1.2533 | 0 | 0 | 0 | 0 | 0 | 333.09 | 345.83 | -12.747 | -10.119 | 100 | 100 | 1.2502 | 0.46785 | 280.02 | -6.8088 | -0.76755 | 0.078536 | 3.4385e-07
2011-05-14 | 2011-05-14 | 2011-05-14 | 3 | 30 | 134 | 330 | 134.1458 | 324.57 | 0.35328 | 7.7824 | 6.3709 | 97.299 | 1014.6 | 0 | 1028.3 | 0.0063206 | 1.2535 | 0 | 0 | 0 | 0 | 0 | 327.01 | 345.92 | -18.914 | -14.096 | 100 | 100 | 1.2504 | 0.50714 | 142.85 | -1.1928 | -0.018261 | 0.030555 | 1.0672e-07
2011-05-14 | 2011-05-14 | 2011-05-14 | 4 | 0 | 134 | 400 | 134.1667 | 251.46 | 1.1547 | 7.6157 | 5.4298 | 97.846 | 1014.4 | 0 | 1022.3 | 0.0062846 | 1.254 | 0 | 0 | 0 | 1.0617 | 0 | 300.52 | 336.43 | -34.847 | -31.186 | 100 | 100 | 1.2521 | 0.94479 | 239.39 | -1.8939 | -1.2317 | 0.042084 | -7.7768e-09
2011-05-14 | 2011-05-14 | 2011-05-14 | 4 | 30 | 134 | 430 | 134.1875 | 213.6 | 0.82411 | 7.1046 | 5.3603 | 98.844 | 1014.3 | 13.735 | 997.22 | 0.0061302 | 1.2564 | 0 | 0 | 0 | 13.818 | 2.8591 | 311.75 | 341.27 | -18.565 | -15.219 | 100 | 100 | 1.2543 | 0.6103 | 201.92 | 2.3376 | 1.4616 | 0.03022 | -1.3151e-07
2011-05-14 | 2011-05-14 | 2011-05-14 | 5 | 0 | 134 | 500 | 134.2083 | 198.57 | 0.72922 | 7.2946 | 5.6972 | 99.203 | 1014.2 | 25.61 | 1014.1 | 0.0062352 | 1.2553 | 0 | 0 | 0 | 31.624 | 6.2849 | 304.11 | 344.99 | -15.545 | -10.881 | 100 | 100 | 1.2532 | 0.40543 | 194.51 | 0.54264 | 0.43173 | 0.03229 | -3.2006e-08
2011-05-14 | 2011-05-14 | 2011-05-14 | 5 | 30 | 134 | 530 | 134.2292 | 214.76 | 1.1862 | 8.0769 | 6.1446 | 96.798 | 1014.1 | 96.129 | 1043.2 | 0.006415 | 1.2516 | 0 | 0 | 10 | 99.195 | 19.781 | 297.99 | 351.1 | 26.3 | -6.9465 | 100 | 100 | 1.2515 | 0.83902 | 212.08 | 0.76853 | 2.2612 | 0.034415 | -2.1396e-07
2011-05-14 | 2011-05-14 | 2011-05-14 | 6 | 0 | 134 | 600 | 134.25 | 201.43 | 1.2246 | 9.1792 | 8.2956 | 93.682 | 1014 | 113.62 | 1088.9 | 0.0066979 | 1.2463 | 0 | 0 | 30 | 125.74 | 24.398 | 299.71 | 362.46 | 38.591 | 8.1373 | 100 | 100 | 1.247 | 1.099 | 199.16 | -4.1212 | 8.1785 | 0.077318 | -1.0631e-07
2011-05-14 | 2011-05-14 | 2011-05-14 | 6 | 30 | 134 | 630 | 134.2708 | 244.2 | 2.0084 | 10.975 | 10.657 | 84.473 | 1014 | 255.9 | 1105.7 | 0.006802 | 1.2383 | 0 | 0 | 30 | 286.93 | 57.143 | 312.99 | 384.03 | 158.74 | 29.432 | 100 | 100 | 1.2417 | 1.7117 | 244.01 | 11.59 | 58.391 | 0.18514 | -1.5336e-07
2011-05-14 | 2011-05-14 | 2011-05-14 | 7 | 0 | 134 | 700 | 134.2917 | 262.33 | 2.648 | 12.344 | 12.56 | 75.556 | 1014.1 | 323.17 | 1083.5 | 0.0066643 | 1.2327 | 0 | 0 | 30 | 328.31 | 66.004 | 313.57 | 396.57 | 179.3 | 26.361 | 100 | 100 | 1.236 | 2.1877 | 264.34 | 31.8 | 77.867 | 0.26629 | -4.9351e-07
2011-05-14 | 2011-05-14 | 2011-05-14 | 7 | 30 | 134 | 730 | 134.3125 | 270.94 | 3.217 | 13.083 | 13.9 | 72.784 | 1014.2 | 363.59 | 1095.9 | 0.00674 | 1.2296 | 0 | 0 | 30 | 368.49 | 72.336 | 315.63 | 405.7 | 206.09 | 26.89 | 100 | 100 | 1.2329 | 2.5816 | 270.62 | 49.67 | 81.282 | 0.32494 | -4.7333e-07
2011-05-14 | 2011-05-14 | 2011-05-14 | 8 | 0 | 134 | 800 | 134.3333 | 265.33 | 3.5413 | 13.595 | 14.469 | 71.53 | 1014.2 | 373.48 | 1113.5 | 0.0068488 | 1.2273 | 0 | 0 | 18.803 | 401.16 | 77.224 | 321.78 | 417.47 | 228.25 | 45.337 | 100 | 100 | 1.2303 | 2.7962 | 265.02 | 68.357 | 78.694 | 0.29406 | -5.5076e-07
2011-05-14 | 2011-05-14 | 2011-05-14 | 8 | 30 | 134 | 830 | 134.3542 | 255.56 | 4.1419 | 14.621 | 15.601 | 67.222 | 1014.4 | 552.73 | 1118.3 | 0.0068773 | 1.2231 | 0 | 0 | 24.904 | 584.36 | 111.88 | 326.67 | 439.84 | 359.31 | 49.813 | 100 | 100 | 1.2271 | 3.4905 | 257.56 | 91.944 | 105.45 | 0.2941 | -5.3938e-07
2011-05-14 | 2011-05-14 | 2011-05-14 | 9 | 0 | 134 | 900 | 134.375 | 271.12 | 4.5999 | 14.627 | 15.927 | 66.412 | 1014.3 | 418.85 | 1105.5 | 0.0067986 | 1.223 | 0 | 0 | 4.713 | 380.29 | 70.067 | 346.22 | 428.09 | 228.36 | 35.869 | 100 | 100 | 1.2258 | 3.4644 | 268.33 | 59.965 | 87.943 | 0.39156 | -5.1258e-07
2011-05-14 | 2011-05-14 | 2011-05-14 | 9 | 30 | 134 | 930 | 134.3958 | 282.3 | 3.9269 | 14.11 | 15.06 | 68.117 | 1014.5 | 242.37 | 1096.5 | 0.0067418 | 1.2255 | 0 | 0 | 0 | 241.48 | 43.699 | 353.49 | 415.55 | 135.72 | 12.644 | 100 | 100 | 1.2275 | 2.8592 | 283.15 | 30.332 | 46.318 | 0.31415 | -3.2357e-07
2011-05-14 | 2011-05-14 | 2011-05-14 | 10 | 0 | 134 | 1000 | 134.4167 | 294.13 | 4.7512 | 14.109 | 14.77 | 68.306 | 1014.8 | 282.37 | 1099.7 | 0.0067598 | 1.2258 | 0 | 0 | 0 | 293.7 | 52.484 | 353.47 | 412.71 | 181.97 | 14.305 | 100 | 100 | 1.2288 | 3.553 | 296.08 | 36.077 | 62.676 | 0.35942 | -4.561e-07
2011-05-14 | 2011-05-14 | 2011-05-14 | 10 | 30 | 134 | 1030 | 134.4375 | 287.27 | 4.6979 | 14.211 | 15.122 | 65.248 | 1015 | 347.6 | 1057 | 0.0064948 | 1.2259 | 0 | 0 | 1.3192 | 345.09 | 61.969 | 348.21 | 419.08 | 212.25 | 31.778 | 100 | 100 | 1.2288 | 3.2954 | 288.93 | 41.456 | 54.903 | 0.34519 | -3.04e-07
2011-05-14 | 2011-05-14 | 2011-05-14 | 11 | 0 | 134 | 1100 | 134.4583 | 282.16 | 4.9184 | 14.483 | 15.844 | 62.021 | 1015.1 | 399.1 | 1023.1 | 0.0062852 | 1.225 | 0 | 0 | 1.6928 | 433.87 | 78.751 | 351.47 | 432.38 | 274.2 | 50.89 | 100 | 100 | 1.228 | 3.6241 | 284.83 | 66.504 | 81.18 | 0.37826 | -4.1074e-07
2011-05-14 | 2011-05-14 | 2011-05-14 | 11 | 30 | 134 | 1130 | 134.4792 | 279.56 | 4.9241 | 15.1 | 16.003 | 56.073 | 1015.1 | 613.52 | 959.91 | 0.0058953 | 1.2227 | 0 | 0 | 11.073 | 646.04 | 114.55 | 330.19 | 450.81 | 410.87 | 57.008 | 100 | 100 | 1.227 | 3.6664 | 277.98 | 129.1 | 150.06 | 0.40541 | -6.0628e-07
2011-05-14 | 2011-05-14 | 2011-05-14 | 12 | 0 | 134 | 1200 | 134.5 | 284.53 | 5.2553 | 15.512 | 17.684 | 47.758 | 1015 | 690.06 | 841.11 | 0.0051642 | 1.2213 | 0 | 0 | 14.309 | 703.72 | 125.15 | 332.63 | 472.02 | 439.18 | 81.876 | 100 | 100 | 1.2236 | 3.8786 | 284.84 | 151.31 | 132.61 | 0.458 | -3.2062e-07
2011-05-14 | 2011-05-14 | 2011-05-14 | 12 | 30 | 134 | 1230 | 134.5208 | 286.74 | 5.2618 | 15.697 | 17.346 | 46.221 | 1014.9 | 577.26 | 825.17 | 0.0050664 | 1.2205 | 0 | 0 | 12.163 | 579.7 | 103.58 | 339.37 | 459.24 | 356.26 | 30.267 | 100 | 100 | 1.2237 | 3.9068 | 286.6 | 91.893 | 125.28 | 0.43428 | -3.193e-07
2011-05-14 | 2011-05-14 | 2011-05-14 | 13 | 0 | 134 | 1300 | 134.5417 | 273.74 | 6.1259 | 16.902 | 18.56 | 39.44 | 1015 | 841.49 | 758.09 | 0.0046531 | 1.2158 | 0 | 0 | 24.301 | 886.17 | 158.91 | 323.35 | 487.4 | 563.21 | 94.353 | 100 | 100 | 1.2218 | 4.4509 | 276.66 | 191.86 | 132.86 | 0.51964 | -2.4398e-07
2011-05-14 | 2011-05-14 | 2011-05-14 | 13 | 30 | 134 | 1330 | 134.5625 | 286.48 | 5.9806 | 16.47 | 18.888 | 40.008 | 1015 | 764.78 | 749.49 | 0.0045998 | 1.2177 | 0 | 0 | 22.971 | 750.53 | 134.74 | 312.79 | 480.68 | 447.9 | 60.673 | 100 | 100 | 1.2213 | 4.5302 | 285.66 | 174.18 | 129.89 | 0.49417 | -2.3797e-07
2011-05-14 | 2011-05-14 | 2011-05-14 | 14 | 0 | 134 | 1400 | 134.5833 | 289.5 | 6.2464 | 16.202 | 18.108 | 39.549 | 1015.2 | 702.31 | 728.88 | 0.0044722 | 1.2192 | 0 | 0 | 20.44 | 706.52 | 129.14 | 312.17 | 472.53 | 417.01 | 35.041 | 100 | 100 | 1.2227 | 4.5075 | 290.16 | 159.66 | 130.39 | 0.50619 | -2.7533e-07
2011-05-14 | 2011-05-14 | 2011-05-14 | 14 | 30 | 134 | 1430 | 134.6042 | 298.65 | 6.194 | 16.148 | 17.861 | 43.536 | 1015.3 | 627.16 | 799 | 0.0049031 | 1.2192 | 0 | 0 | 17.116 | 607.51 | 112.94 | 319.91 | 459.11 | 355.37 | 18.974 | 100 | 100 | 1.2244 | 4.6468 | 300.28 | 121.52 | 121.77 | 0.45891 | -2.0853e-07
2011-05-14 | 2011-05-14 | 2011-05-14 | 15 | 0 | 134 | 1500 | 134.625 | 293.56 | 5.9977 | 14.977 | 16.589 | 45.541 | 1015.5 | 481.42 | 775.51 | 0.0047578 | 1.2245 | 0 | 0 | 16.991 | 496.83 | 93.49 | 313.73 | 447.33 | 269.75 | 15.314 | 100 | 100 | 1.2251 | 4.4642 | 296.14 | 93.567 | 79.881 | 0.44915 | -1.5955e-07
2011-05-14 | 2011-05-14 | 2011-05-14 | 15 | 30 | 134 | 1530 | 134.6458 | 301.06 | 6.2175 | 16.181 | 16.905 | 43.353 | 1015.6 | 552.08 | 797.01 | 0.0048894 | 1.2195 | 0 | 0 | 19.724 | 538.2 | 105.38 | 318.25 | 443.42 | 307.65 | 28.93 | 100 | 100 | 1.2254 | 4.8188 | 302.57 | 97.215 | 94.44 | 0.44044 | -2.3374e-07
2011-05-14 | 2011-05-14 | 2011-05-14 | 16 | 0 | 134 | 1600 | 134.6667 | 301.4 | 6.2135 | 15.838 | 16.97 | 42.91 | 1015.8 | 463.29 | 772.5 | 0.0047377 | 1.2213 | 0 | 0 | 18.062 | 428.04 | 85.344 | 315.48 | 434.74 | 223.43 | 20.882 | 100 | 100 | 1.2263 | 4.8465 | 303.73 | 74.882 | 78.114 | 0.38857 | -1.8043e-07
2011-05-14 | 2011-05-14 | 2011-05-14 | 16 | 30 | 134 | 1630 | 134.6875 | 304.63 | 6.2203 | 14.367 | 15.569 | 47.196 | 1016 | 281.61 | 771.4 | 0.0047302 | 1.2277 | 0 | 0 | 8.0102 | 279.88 | 55.445 | 312.81 | 413.22 | 124.03 | -23.228 | 100 | 100 | 1.2294 | 4.9523 | 308.77 | 35.597 | 80.196 | 0.43183 | -1.7928e-07
2011-05-14 | 2011-05-14 | 2011-05-14 | 17 | 0 | 134 | 1700 | 134.7083 | 300.83 | 6.1644 | 14.44 | 15.222 | 50.697 | 1016.2 | 337.39 | 833.79 | 0.0051128 | 1.2274 | 0 | 0 | 18.139 | 329.88 | 72.528 | 300.94 | 408.83 | 149.47 | -2.7285 | 100 | 100 | 1.2305 | 4.6258 | 302.89 | 22.309 | 56.189 | 0.38971 | -1.5058e-07
2011-05-14 | 2011-05-14 | 2011-05-14 | 17 | 30 | 134 | 1730 | 134.7292 | 293.73 | 5.45 | 13.713 | 14.317 | 52.044 | 1016.3 | 195.04 | 816.45 | 0.0050058 | 1.2307 | 0 | 0 | 12.145 | 209.67 | 47.274 | 292.27 | 395.41 | 59.263 | -17.008 | 100 | 100 | 1.2321 | 3.8638 | 295.76 | 18.238 | 51.919 | 0.42623 | -1.1829e-07
2011-05-14 | 2011-05-14 | 2011-05-14 | 18 | 0 | 134 | 1800 | 134.75 | 297.37 | 5.5358 | 13.239 | 13.435 | 54.945 | 1016.5 | 135.13 | 835.5 | 0.0051221 | 1.2328 | 0 | 0 | 7.3833 | 123.39 | 27.12 | 306.91 | 384.61 | 18.566 | -20.363 | 100 | 100 | 1.234 | 4.1561 | 297.93 | -9.1527 | 23.88 | 0.36435 | -3.7579e-08
2011-05-14 | 2011-05-14 | 2011-05-14 | 18 | 30 | 134 | 1830 | 134.7708 | 295 | 4.1071 | 12.599 | 12.276 | 59.045 | 1016.6 | 57.066 | 861.11 | 0.005279 | 1.2356 | 0 | 0 | 0 | 44.632 | 8.4185 | 322.15 | 376.58 | -18.216 | -22.291 | 100 | 100 | 1.2367 | 2.9909 | 298.08 | -20.547 | 22.46 | 0.31007 | 4.1009e-08
2011-05-14 | 2011-05-14 | 2011-05-14 | 19 | 0 | 134 | 1900 | 134.7917 | 286.53 | 3.2463 | 12.524 | 12.061 | 58.896 | 1016.6 | 24.91 | 854.83 | 0.00524 | 1.236 | 0 | 0 | 0 | 22.872 | 5.5574 | 331.12 | 373.86 | -25.424 | -15.587 | 100 | 100 | 1.237 | 2.2304 | 286.49 | -14.28 | 16.751 | 0.25972 | 7.8765e-08
2011-05-14 | 2011-05-14 | 2011-05-14 | 19 | 30 | 134 | 1930 | 134.8125 | 260.3 | 2.152 | 11.461 | 10.239 | 62.773 | 1016.7 | 5.1612 | 848.79 | 0.0052025 | 1.2408 | 0 | 0 | 0 | 2.1275 | 0.41349 | 288.02 | 357.3 | -67.572 | -33.234 | 100 | 100 | 1.2401 | 1.5659 | 260.8 | -25.504 | 7.0203 | 0.15944 | 9.36e-08
2011-05-14 | 2011-05-14 | 2011-05-14 | 20 | 0 | 134 | 2000 | 134.8333 | 252 | 1.8023 | 9.7706 | 8.2498 | 70.389 | 1017 | 0 | 849.96 | 0.0052084 | 1.2485 | 0 | 0 | 0 | 0 | 0 | 297.78 | 349.08 | -51.294 | -31.849 | 100 | 100 | 1.2451 | 1.5882 | 248.29 | -15.897 | 2.2494 | 0.083461 | 8.4531e-08
2011-05-14 | 2011-05-14 | 2011-05-14 | 20 | 30 | 134 | 2030 | 134.8542 | 239.83 | 1.9437 | 9.4705 | 7.4194 | 73.457 | 1017.2 | 0 | 870.33 | 0.0053323 | 1.25 | 0 | 0 | 0 | 0 | 0 | 324.95 | 353.3 | -28.353 | -15.663 | 100 | 100 | 1.2477 | 0.52959 | 225.98 | -5.3753 | 0.56399 | 0.073847 | 5.5038e-08
2011-05-14 | 2011-05-14 | 2011-05-14 | 21 | 0 | 134 | 2100 | 134.875 | 246.37 | 2.2321 | 9.6472 | 7.4846 | 74.461 | 1017.3 | 0 | 892.91 | 0.0054705 | 1.2493 | 0 | 0 | 0 | 0 | 0 | 324.41 | 352.54 | -28.126 | -16.705 | 100 | 100 | 1.2475 | 1.4275 | 249.35 | -14.935 | 4.2808 | 0.088974 | 1.6127e-07
2011-05-14 | 2011-05-14 | 2011-05-14 | 21 | 30 | 134 | 2130 | 134.8958 | 249.2 | 2.9882 | 10.437 | 8.8744 | 72.287 | 1017.4 | 0 | 913.68 | 0.0055979 | 1.2458 | 0 | 0 | 0 | 0 | 0 | 332.62 | 357.39 | -24.766 | -8.6833 | 100 | 100 | 1.2458 | 2.3889 | 253.7 | -16.808 | 7.0353 | 0.15407 | 9.4561e-08
2011-05-14 | 2011-05-14 | 2011-05-14 | 22 | 0 | 134 | 2200 | 134.9167 | 250.6 | 3.4764 | 10.256 | 9.3467 | 73.603 | 1017.5 | 0 | 919.18 | 0.0056314 | 1.2466 | 0 | 0 | 0 | 0 | 0 | 301.62 | 352.73 | -51.108 | -19.544 | 100 | 100 | 1.2466 | 2.8087 | 254.74 | -26.457 | 6.4229 | 0.20027 | 1.0082e-07
2011-05-14 | 2011-05-14 | 2011-05-14 | 22 | 30 | 134 | 2230 | 134.9375 | 246.8 | 3.1228 | 8.4414 | 7.3733 | 82.322 | 1017.5 | 0 | 908.99 | 0.0055684 | 1.2548 | 0 | 0 | 0 | 0 | 0 | 279.46 | 340.72 | -61.26 | -33.325 | 100 | 100 | 1.2523 | 2.1824 | 250.02 | -22.377 | -0.21334 | 0.09862 | 6.4323e-08
2011-05-14 | 2011-05-14 | 2011-05-14 | 23 | 0 | 134 | 2300 | 134.9583 | 249.53 | 2.6874 | 7.4556 | 5.7795 | 87.437 | 1017.7 | 0 | 903.85 | 0.005536 | 1.2594 | 0 | 0 | 0 | 0 | 0 | 276.4 | 334.74 | -58.344 | -31.695 | 100 | 100 | 1.2552 | 2.0643 | 249.3 | -17.333 | -2.3888 | 0.088208 | 9.082e-08
2011-05-14 | 2011-05-14 | 2011-05-14 | 23 | 30 | 134 | 2330 | 134.9792 | 243.27 | 2.7553 | 6.8761 | 5.1615 | 91.189 | 1017.7 | 0 | 905.5 | 0.005546 | 1.262 | 0 | 0 | 0 | 0 | 0 | 273.92 | 330.46 | -56.544 | -30.98 | 100 | 100 | 1.2596 | 1.4548 | 244.7 | -17.899 | -4.1291 | 0.076364 | 7.6063e-08
2011-05-15 | 2011-05-15 | 2011-05-15 | 0 | 0 | 135 | 0 | 135 | 244.57 | 2.3842 | 6.5815 | 4.6538 | 92.789 | 1017.7 | 0 | 903.13 | 0.0055314 | 1.2634 | 0 | 0 | 0 | 0 | 0 | 273.14 | 326.51 | -53.372 | -32.066 | 96.6667 | 96.6667 | 1.2602 | 1.0389 | 240.49 | -18.495 | -4.5742 | 0.079856 | 1.0731e-07
2011-05-15 | 2011-05-15 | 2011-05-15 | 0 | 30 | 135 | 30 | 135.0208 | 230.93 | 1.8147 | 6.1309 | 2.9617 | 95.084 | 1017.6 | 0 | 897.3 | 0.0054959 | 1.2654 | 0 | 0 | 0 | 0 | 0 | 273.79 | 321.82 | -48.031 | -34.79 | 100 | 100 | 1.2618 | 0.5882 | 219.8 | -10.321 | -2.947 | 0.07753 | 8.0344e-08
2011-05-15 | 2011-05-15 | 2011-05-15 | 1 | 0 | 135 | 100 | 135.0417 | 224.54 | 1.4892 | 5.5937 | 1.3007 | 98.022 | 1017.7 | 0 | 890.2 | 0.0054521 | 1.2679 | 0 | 0 | 0 | 0 | 0 | 273.86 | 318.95 | -45.091 | -32.318 | 100 | 100 | 1.2638 | 0.59606 | 212.57 | -11.426 | -11.737 | 0.060187 | 1.072e-07
2011-05-15 | 2011-05-15 | 2011-05-15 | 1 | 30 | 135 | 130 | 135.0625 | 237.07 | 2.2733 | 5.5609 | 0.72245 | 97.144 | 1017.7 | 0 | 884.07 | 0.0054144 | 1.2681 | 0 | 0 | 0 | 0 | 0 | 274.36 | 318.65 | -44.289 | -30.644 | 100 | 100 | 1.2641 | 0.60164 | 226.69 | -2.0612 | -14.155 | 0.069694 | -1.438e-07
2011-05-15 | 2011-05-15 | 2011-05-15 | 2 | 0 | 135 | 200 | 135.0833 | 235.47 | 2.2835 | 6.1675 | 2.3291 | 101.58 | 1017.8 | 0 | 947.97 | 0.0058059 | 1.2651 | 0 | 0 | 0 | 0 | 0 | 290.17 | 324.73 | -34.556 | -21.995 | 100 | 100 | 1.2638 | 0.52463 | 227.12 | -15.021 | -6.593 | 0.068959 | 8.9136e-08
2011-05-15 | 2011-05-15 | 2011-05-15 | 2 | 30 | 135 | 230 | 135.1042 | 241.86 | 0.95741 | 4.3499 | 2.2177 | 66.515 | 1017.8 | 0 | 637.05 | 0.0039018 | 1.2751 | 0 | 0 | 0 | 0 | 0 | 293.31 | 328.83 | -35.52 | -15.496 | 100 | 100 | 1.2611 | 0.71755 | 209.22 | -5.5901 | 2.4675 | 0.069017 | 9.5059e-08
2011-05-15 | 2011-05-15 | 2011-05-15 | 3 | 0 | 135 | 300 | 135.125 | 229.13 | 1.6395 | 5.5907 | 2.8699 | 93.026 | 1017.9 | 0 | 864.98 | 0.0052969 | 1.2683 | 0 | 0 | 0 | 0 | 0 | 285.52 | 325.62 | -40.103 | -26.123 | 100 | 100 | 1.2634 | 0.73983 | 223.94 | -17.964 | -6.2812 | 0.069224 | 1.7476e-07
2011-05-15 | 2011-05-15 | 2011-05-15 | 3 | 30 | 135 | 330 | 135.1458 | 228.93 | 1.344 | 5.6615 | 2.1971 | 99.826 | 1018 | 0 | 906.53 | 0.0055502 | 1.2679 | 0 | 0 | 0 | 0 | 0 | 308.24 | 328.55 | -20.304 | -22.558 | 100 | 100 | 1.2644 | 0.44657 | 217.39 | -7.1473 | -2.7837 | 0.044013 | 7.5667e-08
2011-05-15 | 2011-05-15 | 2011-05-15 | 4 | 0 | 135 | 400 | 135.1667 | 247.04 | 1.7101 | 6.6036 | 3.9519 | 97.46 | 1018.2 | 4.3846 | 951.9 | 0.005828 | 1.2637 | 0 | 0 | 0 | 4.5281 | 1.7992 | 330.08 | 340.09 | -7.2856 | -2.6254 | 100 | 100 | 1.2624 | 0.99622 | 244.8 | -6.9469 | -1.3147 | 0.090761 | 9.4083e-08
2011-05-15 | 2011-05-15 | 2011-05-15 | 4 | 30 | 135 | 430 | 135.1875 | 272.66 | 2.1378 | 8.1028 | 6.7159 | 93.403 | 1018.4 | 19.918 | 1008 | 0.0061712 | 1.257 | 0.26667 | 7 | 0 | 25.221 | 6.6049 | 350.88 | 348.96 | 20.533 | 0.94962 | 99.9972 | 99.9972 | 1.2576 | 1.7899 | 267.94 | -13.717 | -3.4759 | 0.20275 | 2.4739e-07
2011-05-15 | 2011-05-15 | 2011-05-15 | 5 | 0 | 135 | 500 | 135.2083 | 257.41 | 2.3123 | 8.3384 | 7.8741 | 95.299 | 1018.7 | 88.104 | 1046.2 | 0.0064044 | 1.2561 | 0.3 | 18.6 | 0 | 95.918 | 19.433 | 373.23 | 354.1 | 95.616 | 0.064236 | 99.9944 | 0 | 1.2591 | 1.8249 | 260.34 | -6.9901 | 10 | 0.1484 | -9.9852e-08
2011-05-15 | 2011-05-15 | 2011-05-15 | 5 | 30 | 135 | 530 | 135.2292 | 250.17 | 2.6906 | 8.5151 | 8.3575 | 94.067 | 1018.9 | 81.307 | 1044.8 | 0.0063945 | 1.2556 | 0 | 0 | 10 | 76.673 | 13.146 | 370.78 | 356.58 | 77.732 | 0.56071 | 100 | 100 | 1.2568 | 2.5689 | 253.88 | -1.6954 | 18.692 | 0.18123 | -6.6884e-08
2011-05-15 | 2011-05-15 | 2011-05-15 | 6 | 0 | 135 | 600 | 135.25 | 246.6 | 2.7768 | 8.9033 | 8.6022 | 92.989 | 1019.2 | 108.83 | 1060.6 | 0.0064905 | 1.254 | 0 | 0 | 30 | 118.53 | 21.95 | 331.05 | 358.75 | 68.887 | -4.0697 | 100 | 100 | 1.2556 | 2.3376 | 250.8 | 0.057007 | 20.2 | 0.19263 | -1.7613e-07
2011-05-15 | 2011-05-15 | 2011-05-15 | 6 | 30 | 135 | 630 | 135.2708 | 248.46 | 2.9529 | 9.9917 | 9.9557 | 88.858 | 1019.4 | 261.34 | 1090.1 | 0.0066701 | 1.2494 | 0 | 0 | 30 | 261.29 | 53.668 | 299.24 | 373.22 | 133.65 | 16.553 | 100 | 100 | 1.2525 | 2.4826 | 249.74 | 22.572 | 41.49 | 0.21467 | -2.946e-07
2011-05-15 | 2011-05-15 | 2011-05-15 | 7 | 0 | 135 | 700 | 135.2917 | 272.06 | 2.7563 | 10.768 | 11.044 | 84.614 | 1019.7 | 265.1 | 1093.2 | 0.006687 | 1.2464 | 0 | 0 | 20 | 266.26 | 49.224 | 314.97 | 380.65 | 151.36 | 17.53 | 100 | 100 | 1.2488 | 2.0896 | 266.38 | 25.81 | 55.271 | 0.27039 | -3.142e-07
2011-05-15 | 2011-05-15 | 2011-05-15 | 7 | 30 | 135 | 730 | 135.3125 | 293.59 | 3.8597 | 11.581 | 12.106 | 81.459 | 1019.9 | 388.18 | 1112 | 0.0068012 | 1.2429 | 0 | 0 | 30 | 391.42 | 72.788 | 314.65 | 389.28 | 244 | 26.951 | 100 | 100 | 1.2474 | 3.1182 | 297.35 | 39.106 | 75.727 | 0.28903 | -3.7981e-07
2011-05-15 | 2011-05-15 | 2011-05-15 | 8 | 0 | 135 | 800 | 135.3333 | 313.23 | 5.2139 | 11.016 | 12.544 | 83.308 | 1020 | 363.2 | 1092.9 | 0.0066828 | 1.2457 | 1.25 | 7.6 | 17.183 | 390.17 | 73.909 | 342.58 | 395.64 | 263.21 | 43.376 | 99.9472 | 99.9472 | 1.2474 | 4.2007 | 314.36 | 72.122 | 181.92 | 0.33311 | -8.8159e-07
2011-05-15 | 2011-05-15 | 2011-05-15 | 8 | 30 | 135 | 830 | 135.3542 | 305.95 | 3.5358 | 11.347 | 11.646 | 85.704 | 1020.1 | 482.27 | 1152 | 0.0070458 | 1.244 | 0.2 | 12.4 | 21.203 | 481.37 | 74.866 | 389.15 | 392.03 | 403.62 | -9.4902 | 99.8861 | 99.8861 | 1.2469 | 2.644 | 306.85 | 53.708 | 100.99 | 0.20492 | -4.0113e-07
2011-05-15 | 2011-05-15 | 2011-05-15 | 9 | 0 | 135 | 900 | 135.375 | 310.83 | 2.8405 | 12.202 | 13.436 | 77.467 | 1020.1 | 480.65 | 1100.5 | 0.0067293 | 1.2405 | 0 | 0 | 11.983 | 455.66 | 69.078 | 339.52 | 405.53 | 320.57 | 49.753 | 100 | 100 | 1.2444 | 2.2718 | 309 | 69.009 | 154.08 | 0.23142 | -5.4842e-07
2011-05-15 | 2011-05-15 | 2011-05-15 | 9 | 30 | 135 | 930 | 135.3958 | 333.43 | 4.0185 | 10.963 | 12.106 | 79.661 | 1020.2 | 231.03 | 1040.9 | 0.0063626 | 1.2464 | 0.73333 | 17.8 | 5.5841 | 230.38 | 35.275 | 368.55 | 389.92 | 173.73 | -8.6551 | 99.9889 | 99.9889 | 1.2472 | 3.2163 | 331.35 | 29.818 | 108.35 | 0.20393 | -2.9807e-07
2011-05-15 | 2011-05-15 | 2011-05-15 | 10 | 0 | 135 | 1000 | 135.4167 | 347.37 | 3.15 | 11.907 | 12.097 | 78.805 | 1020.3 | 521.52 | 1098.8 | 0.0067172 | 1.2421 | 0 | 2.2 | 12.294 | 578.25 | 79.469 | 356.58 | 404.07 | 451.29 | 54.393 | 100 | 100 | 1.2462 | 2.6654 | 348.01 | 68.061 | 174.34 | 0.18473 | -5.5934e-07
2011-05-15 | 2011-05-15 | 2011-05-15 | 10 | 30 | 135 | 1030 | 135.4375 | 350.27 | 3.0255 | 13.133 | 14.867 | 74.269 | 1020.3 | 708.63 | 1122.3 | 0.0068617 | 1.2366 | 0 | 0 | 16.898 | 704.11 | 98.308 | 341.39 | 426.89 | 520.31 | 85.271 | 100 | 100 | 1.2418 | 2.4576 | 354.14 | 108.22 | 212.52 | 0.23962 | -7.0298e-07
2011-05-15 | 2011-05-15 | 2011-05-15 | 11 | 0 | 135 | 1100 | 135.4583 | 311.98 | 3.3573 | 13.765 | 15.614 | 70.83 | 1020.3 | 538.71 | 1114.4 | 0.0068131 | 1.2339 | 0 | 0 | 9.8706 | 505 | 72.239 | 339.6 | 417.27 | 355.09 | 5.8623 | 100 | 100 | 1.2397 | 2.6599 | 313.54 | 85.713 | 177.42 | 0.21452 | -6.0862e-07
2011-05-15 | 2011-05-15 | 2011-05-15 | 11 | 30 | 135 | 1130 | 135.4792 | 300.33 | 4.5206 | 13.48 | 14.711 | 63.767 | 1020.4 | 426.29 | 985.77 | 0.0060237 | 1.2358 | 0 | 0 | 6.4111 | 463.51 | 65.419 | 332.64 | 408.93 | 321.8 | 6.0385 | 100 | 100 | 1.2388 | 3.47 | 301.64 | 59.175 | 199.57 | 0.3703 | -4.4972e-07
2011-05-15 | 2011-05-15 | 2011-05-15 | 12 | 0 | 135 | 1200 | 135.5 | 286.51 | 3.9423 | 14.538 | 16.257 | 56.908 | 1020.3 | 655.3 | 941.45 | 0.0057521 | 1.2314 | 0 | 0 | 18.278 | 696.61 | 100.41 | 326.6 | 429.19 | 493.6 | 83.831 | 100 | 100 | 1.2351 | 2.7113 | 287.07 | 101.43 | 214.22 | 0.32906 | -4.4953e-07
2011-05-15 | 2011-05-15 | 2011-05-15 | 12 | 30 | 135 | 1230 | 135.5208 | 322.9 | 5.2431 | 14.433 | 14.718 | 58.713 | 1020.4 | 455.63 | 964.67 | 0.005894 | 1.2319 | 0 | 0 | 9.1893 | 405.53 | 62.253 | 340.4 | 402.65 | 281.04 | -37.375 | 100 | 100 | 1.2358 | 4.696 | 323.03 | 34.228 | 120.18 | 0.33135 | -2.222e-07
2011-05-15 | 2011-05-15 | 2011-05-15 | 13 | 0 | 135 | 1300 | 135.5417 | 327.55 | 5.693 | 14.756 | 16.065 | 54.611 | 1020.3 | 487.88 | 916.49 | 0.005599 | 1.2306 | 0 | 0 | 7.8844 | 495.05 | 76.159 | 328.28 | 414.84 | 332.33 | 48.774 | 100 | 100 | 1.2327 | 4.3082 | 328.77 | 85.539 | 175.46 | 0.34632 | -3.2672e-07
2011-05-15 | 2011-05-15 | 2011-05-15 | 13 | 30 | 135 | 1330 | 135.5625 | 312.47 | 5.533 | 14.276 | 14.825 | 58.164 | 1020.5 | 213.55 | 946.26 | 0.0057806 | 1.2327 | 0 | 0 | 1.4975 | 221.81 | 36.241 | 350.33 | 393.55 | 142.35 | -34.837 | 100 | 100 | 1.2345 | 4.5568 | 314.39 | 3.4331 | 77.687 | 0.35551 | -1.7595e-07
2011-05-15 | 2011-05-15 | 2011-05-15 | 14 | 0 | 135 | 1400 | 135.5833 | 318.97 | 6.3646 | 15.026 | 15.831 | 56.388 | 1020.6 | 666.2 | 962.76 | 0.0058808 | 1.2296 | 0 | 0 | 18.341 | 704.68 | 116.99 | 335.01 | 418.44 | 504.25 | 71.398 | 100 | 100 | 1.2335 | 5.183 | 318.95 | 140.96 | 176.97 | 0.40447 | -4.9806e-07
2011-05-15 | 2011-05-15 | 2011-05-15 | 14 | 30 | 135 | 1430 | 135.6042 | 315.8 | 5.5493 | 14.788 | 15.503 | 57.812 | 1020.7 | 393.38 | 972.32 | 0.005939 | 1.2307 | 0 | 0 | 4.9705 | 329.37 | 55.465 | 335.28 | 406.25 | 202.93 | -8.988 | 100 | 100 | 1.2338 | 4.4886 | 318.33 | 67.918 | 121.02 | 0.35489 | -3.6483e-07
2011-05-15 | 2011-05-15 | 2011-05-15 | 15 | 0 | 135 | 1500 | 135.625 | 319.87 | 6.1785 | 14.361 | 15.023 | 59.669 | 1020.8 | 285.17 | 976.18 | 0.0059623 | 1.2326 | 0 | 0 | 6.2894 | 290.96 | 50.879 | 339.38 | 400.14 | 179.32 | -5.6519 | 100 | 100 | 1.2345 | 4.9688 | 319.45 | 37.478 | 85.678 | 0.32481 | -1.8864e-07
2011-05-15 | 2011-05-15 | 2011-05-15 | 15 | 30 | 135 | 1530 | 135.6458 | 302.69 | 5.2379 | 14.218 | 14.081 | 61.843 | 1020.9 | 278.44 | 1001.4 | 0.006116 | 1.2333 | 0.083333 | 7.4 | 5.5423 | 266.62 | 47.656 | 349.25 | 393.83 | 174.39 | -11.304 | 99.9972 | 99.9972 | 1.2361 | 3.8423 | 307.67 | 1.818 | 53.001 | 0.33529 | -8.4034e-09
2011-05-15 | 2011-05-15 | 2011-05-15 | 16 | 0 | 135 | 1600 | 135.6667 | 292.53 | 5.5508 | 14.119 | 14.094 | 57.82 | 1021.1 | 243.9 | 931.27 | 0.0056851 | 1.2343 | 0 | 0 | 1.2511 | 248.58 | 44.668 | 339.12 | 392.4 | 150.63 | 5.5564 | 100 | 100 | 1.2358 | 4.1354 | 293.13 | 10.99 | 105.32 | 0.47734 | -2.4186e-07
2011-05-15 | 2011-05-15 | 2011-05-15 | 16 | 30 | 135 | 1630 | 135.6875 | 296.97 | 5.8984 | 13.891 | 14.214 | 59.041 | 1021.4 | 245.43 | 936.4 | 0.0057152 | 1.2355 | 0 | 0 | 0.525 | 245.48 | 44.475 | 320.79 | 389.51 | 132.3 | 3.8109 | 100 | 100 | 1.2375 | 4.3396 | 296.31 | 8.22 | 78.429 | 0.43348 | -2.5412e-07
2011-05-15 | 2011-05-15 | 2011-05-15 | 17 | 0 | 135 | 1700 | 135.7083 | 300.43 | 6.8143 | 13.147 | 13.4 | 61.907 | 1021.5 | 199.02 | 935.82 | 0.005711 | 1.2389 | 0 | 0 | 0.8801 | 189.31 | 35.718 | 330.61 | 382.38 | 101.83 | -13.39 | 100 | 100 | 1.2409 | 5.0192 | 301.4 | -0.90427 | 54.656 | 0.44478 | -1.5144e-07
2011-05-15 | 2011-05-15 | 2011-05-15 | 17 | 30 | 135 | 1730 | 135.7292 | 293.27 | 4.7513 | 12.756 | 12.9 | 65.052 | 1021.6 | 150.45 | 958.71 | 0.0058504 | 1.2406 | 0 | 0 | 0 | 149.71 | 27.999 | 314.95 | 379.24 | 57.43 | -7.7176 | 100 | 100 | 1.2424 | 3.5022 | 297.49 | -0.99326 | 41.442 | 0.36696 | -1.6051e-07
2011-05-15 | 2011-05-15 | 2011-05-15 | 18 | 0 | 135 | 1800 | 135.75 | 293.6 | 4.1331 | 12.626 | 12.356 | 67.396 | 1021.7 | 59.623 | 984.61 | 0.0060083 | 1.2412 | 0 | 0 | 0 | 49.385 | 9.3069 | 347.71 | 373.95 | 13.841 | -18.975 | 100 | 100 | 1.2427 | 3.0483 | 295 | -10.812 | 31.581 | 0.31267 | 6.0693e-08
2011-05-15 | 2011-05-15 | 2011-05-15 | 18 | 30 | 135 | 1830 | 135.7708 | 289.1 | 5.1215 | 12.357 | 11.898 | 61.97 | 1021.9 | 52.075 | 889.89 | 0.0054274 | 1.243 | 0 | 0 | 0 | 52.996 | 9.9654 | 319.66 | 368.04 | -5.3493 | -17.927 | 100 | 100 | 1.2442 | 3.5902 | 289.2 | -18.298 | 29.131 | 0.39924 | 5.0005e-08
2011-05-15 | 2011-05-15 | 2011-05-15 | 19 | 0 | 135 | 1900 | 135.7917 | 285.27 | 4.5962 | 11.665 | 11.147 | 62.989 | 1022.1 | 27.053 | 863.68 | 0.0052661 | 1.2464 | 0 | 0 | 0 | 21.095 | 4.1015 | 322.01 | 362.51 | -23.501 | -22.087 | 100 | 100 | 1.247 | 3.1091 | 286.48 | -25.274 | 23.591 | 0.36528 | 1.1389e-07
2011-05-15 | 2011-05-15 | 2011-05-15 | 19 | 30 | 135 | 1930 | 135.8125 | 284.77 | 3.5665 | 11.313 | 10.673 | 65.779 | 1022.3 | 4.5618 | 881.48 | 0.0053737 | 1.2482 | 0 | 0 | 0 | 3.2521 | 0.52791 | 326.11 | 359.6 | -30.77 | -19.033 | 100 | 100 | 1.2486 | 2.4852 | 284.78 | -24.877 | 17.727 | 0.2925 | 1.5568e-07
2011-05-15 | 2011-05-15 | 2011-05-15 | 20 | 0 | 135 | 2000 | 135.8333 | 285.7 | 3.927 | 10.927 | 10.099 | 66.599 | 1022.7 | 0 | 869.7 | 0.0053 | 1.2503 | 0 | 0 | 0 | 0 | 0 | 310.18 | 354.93 | -44.748 | -22.777 | 100 | 100 | 1.2506 | 2.7285 | 285.33 | -26.948 | 14.633 | 0.29236 | 1.513e-07
2011-05-15 | 2011-05-15 | 2011-05-15 | 20 | 30 | 135 | 2030 | 135.8542 | 282.17 | 3.0845 | 10.616 | 9.6071 | 67.923 | 1022.8 | 0 | 869.16 | 0.0052962 | 1.2518 | 0 | 0 | 0 | 0 | 0 | 314.91 | 352.84 | -37.931 | -20.34 | 100 | 100 | 1.2527 | 2.1241 | 281.14 | -25.372 | 10.411 | 0.26544 | 1.5084e-07
2011-05-15 | 2011-05-15 | 2011-05-15 | 21 | 0 | 135 | 2100 | 135.875 | 259.57 | 2.3413 | 9.9483 | 9.1591 | 74.223 | 1022.7 | 0 | 907.15 | 0.0055287 | 1.2545 | 0 | 0 | 0 | 0 | 0 | 323.53 | 352.08 | -28.555 | -16.348 | 100 | 100 | 1.2543 | 1.8394 | 262.02 | -16.033 | 8.149 | 0.16002 | 1.5245e-07
2011-05-15 | 2011-05-15 | 2011-05-15 | 21 | 30 | 135 | 2130 | 135.8958 | 251.33 | 2.3879 | 9.8414 | 9.002 | 75.399 | 1022.8 | 0 | 915.87 | 0.0055818 | 1.255 | 0 | 0 | 0 | 0 | 0 | 340.93 | 354 | -13.075 | -12.062 | 100 | 100 | 1.2553 | 2.2201 | 254.31 | -17.368 | 11.894 | 0.156 | 1.9917e-07
2011-05-15 | 2011-05-15 | 2011-05-15 | 22 | 0 | 135 | 2200 | 135.9167 | 249.4 | 3.5843 | 9.9085 | 9.352 | 76.783 | 1022.7 | 0 | 936.95 | 0.0057113 | 1.2545 | 0 | 0 | 0 | 0 | 0 | 342.47 | 355.06 | -12.595 | -11.678 | 100 | 100 | 1.2551 | 3.1182 | 254.32 | -16.836 | 17.271 | 0.23243 | 1.8968e-07
2011-05-15 | 2011-05-15 | 2011-05-15 | 22 | 30 | 135 | 2230 | 135.9375 | 246.73 | 3.7627 | 9.8144 | 9.413 | 80.055 | 1022.6 | 0 | 970.68 | 0.005918 | 1.2547 | 0 | 0 | 0 | 0 | 0 | 344.89 | 355.66 | -10.762 | -12.181 | 100 | 100 | 1.2553 | 2.9642 | 251.17 | -11.693 | 10.669 | 0.20337 | 1.3437e-07
2011-05-15 | 2011-05-15 | 2011-05-15 | 23 | 0 | 135 | 2300 | 135.9583 | 240.8 | 3.3722 | 9.7719 | 9.3751 | 80.071 | 1022.5 | 0 | 968.15 | 0.0059031 | 1.2547 | 0 | 0 | 0 | 0 | 0 | 346.03 | 356.13 | -10.101 | -12.367 | 100 | 100 | 1.2552 | 2.1955 | 245.66 | -15.037 | 12.182 | 0.18223 | 1.7723e-07
2011-05-15 | 2011-05-15 | 2011-05-15 | 23 | 30 | 135 | 2330 | 135.9792 | 240.37 | 3.4449 | 9.7124 | 9.262 | 80.751 | 1022.4 | 0 | 972.41 | 0.0059295 | 1.2549 | 0 | 0 | 0 | 0 | 0 | 342.51 | 355.39 | -12.881 | -13.555 | 100 | 100 | 1.2554 | 2.072 | 243.12 | -18.312 | 12.079 | 0.22712 | 2.9758e-07
2011-05-16 | 2011-05-16 | 2011-05-16 | 0 | 0 | 136 | 0 | 136 | 232.74 | 2.9653 | 9.6452 | 9.1099 | 82.126 | 1022.2 | 0 | 984.56 | 0.006005 | 1.2549 | 0 | 0 | 0 | 0 | 0 | 340.57 | 354.96 | -14.384 | -13.991 | 96.6667 | 96.6667 | 1.2554 | 1.5911 | 232.69 | -18.403 | 10.774 | 0.15633 | 2.1587e-07
2011-05-16 | 2011-05-16 | 2011-05-16 | 0 | 30 | 136 | 30 | 136.0208 | 226.97 | 2.8111 | 9.5928 | 9.1474 | 83.027 | 1022.1 | 0 | 991.88 | 0.0060506 | 1.2549 | 0 | 0 | 0 | 0 | 0 | 341.49 | 355.33 | -13.838 | -12.624 | 100 | 100 | 1.2551 | 1.6202 | 215.96 | -17.186 | 9.3166 | 0.18485 | 1.886e-07
2011-05-16 | 2011-05-16 | 2011-05-16 | 1 | 0 | 136 | 100 | 136.0417 | 215.77 | 2.2943 | 9.7329 | 9.2734 | 82.131 | 1022.1 | 0 | 990.43 | 0.0060419 | 1.2543 | 0 | 0 | 0 | 0 | 0 | 342.88 | 355.16 | -12.28 | -11.98 | 100 | 100 | 1.2547 | 2.0738 | 210.41 | -14.787 | 8.8928 | 0.17193 | 1.7329e-07
2011-05-16 | 2011-05-16 | 2011-05-16 | 1 | 30 | 136 | 130 | 136.0625 | 214.8 | 2.306 | 9.8905 | 9.4452 | 82.407 | 1021.9 | 0 | 1004.4 | 0.0061283 | 1.2533 | 0 | 0 | 0 | 0 | 0 | 344.61 | 355.82 | -11.211 | -10.762 | 100 | 100 | 1.254 | 2.2123 | 209.46 | -13.952 | 8.6501 | 0.17759 | 1.7523e-07
2011-05-16 | 2011-05-16 | 2011-05-16 | 2 | 0 | 136 | 200 | 136.0833 | 211.53 | 2.3895 | 9.8943 | 9.5215 | 84.356 | 1021.5 | 0 | 1028.3 | 0.0062775 | 1.2527 | 0 | 0 | 0 | 0 | 0 | 345.55 | 356.22 | -10.67 | -10.502 | 100 | 100 | 1.2533 | 2.0709 | 208.71 | -13.57 | 3.9634 | 0.22939 | 1.91e-07
2011-05-16 | 2011-05-16 | 2011-05-16 | 2 | 30 | 136 | 230 | 136.1042 | 212.2 | 2.6172 | 10.009 | 9.6402 | 85.598 | 1021.4 | 0 | 1051.6 | 0.0064209 | 1.2519 | 0 | 0 | 0 | 0 | 0 | 347.2 | 356.78 | -9.5791 | -9.7458 | 100 | 100 | 1.2528 | 2.3104 | 209.94 | -12.831 | 9.9946 | 0.21678 | 2.1911e-07
2011-05-16 | 2011-05-16 | 2011-05-16 | 3 | 0 | 136 | 300 | 136.125 | 216.27 | 2.7914 | 10.118 | 9.7848 | 85.668 | 1021.1 | 0 | 1060.1 | 0.0064748 | 1.2511 | 0 | 0 | 0 | 0 | 0 | 349.77 | 357.49 | -7.7167 | -9.1644 | 100 | 100 | 1.2517 | 2.6983 | 209.55 | -11.231 | 11 | 0.20555 | 1.6246e-07
2011-05-16 | 2011-05-16 | 2011-05-16 | 3 | 30 | 136 | 330 | 136.1458 | 214.77 | 2.9146 | 10.179 | 9.7909 | 86.302 | 1020.9 | 0 | 1072.4 | 0.0065517 | 1.2504 | 0 | 0 | 0 | 0 | 0 | 351.51 | 357.52 | -6.0108 | -9.7468 | 100 | 100 | 1.2514 | 2.4469 | 209.45 | -20.333 | 3.3946 | 0.25116 | 3.1031e-07
2011-05-16 | 2011-05-16 | 2011-05-16 | 4 | 0 | 136 | 400 | 136.1667 | 208.1 | 2.8697 | 10.034 | 9.6069 | 88.9 | 1020.6 | 0 | 1093.9 | 0.0066854 | 1.2507 | 0.016667 | 4 | 0 | 0.68396 | 0 | 356.6 | 357.43 | -0.1406 | -9.1099 | 100 | 0 | 1.2514 | 2.4163 | 207.91 | -17.608 | 0 | 0.22339 | 1.5119e-07
2011-05-16 | 2011-05-16 | 2011-05-16 | 4 | 30 | 136 | 430 | 136.1875 | 211.53 | 3.1567 | 10.23 | 9.7597 | 87.264 | 1020.3 | 7.3299 | 1088 | 0.0066514 | 1.2494 | 0.016667 | 2.2 | 0 | 8.5219 | 2.0487 | 354.11 | 358.44 | 2.1457 | -7.5985 | 100 | 100 | 1.2502 | 2.6692 | 208.69 | -16.344 | 1.575 | 0.25459 | 2.5065e-07
2011-05-16 | 2011-05-16 | 2011-05-16 | 5 | 0 | 136 | 500 | 136.2083 | 217.17 | 3.2173 | 10.316 | 9.9368 | 87.761 | 1020.2 | 23.117 | 1100.6 | 0.006729 | 1.2489 | 0.13333 | 29.2 | 0 | 24.504 | 4.6342 | 370.32 | 360.5 | 29.686 | -4.4232 | 100 | 100 | 1.25 | 2.9229 | 210.33 | -16.136 | 45.208 | 0.25914 | 8.808e-08
2011-05-16 | 2011-05-16 | 2011-05-16 | 5 | 30 | 136 | 530 | 136.2292 | 217.73 | 3.1855 | 10.591 | 10.203 | 88.128 | 1020 | 42.592 | 1125.5 | 0.0068836 | 1.2473 | 0.016667 | 10.8 | 0 | 45.12 | 7.8531 | 368.47 | 363.64 | 42.097 | 0.65302 | 100 | 100 | 1.2484 | 2.9207 | 210.22 | -12.091 | 25.073 | 0.27171 | 7.2323e-08
2011-05-16 | 2011-05-16 | 2011-05-16 | 6 | 0 | 136 | 600 | 136.25 | 228.07 | 4.2888 | 11.066 | 10.627 | 87.142 | 1019.9 | 56.754 | 1148.8 | 0.0070271 | 1.245 | 0 | 0 | 0 | 55.499 | 9.4816 | 360.54 | 366.57 | 39.988 | -1.0236 | 100 | 100 | 1.2465 | 2.7812 | 218.68 | -10.46 | 63.035 | 0.28825 | -9.5329e-08
2011-05-16 | 2011-05-16 | 2011-05-16 | 6 | 30 | 136 | 630 | 136.2708 | 229.7 | 5.1247 | 11.403 | 11.075 | 86.683 | 1019.7 | 60.374 | 1168.5 | 0.0071496 | 1.2432 | 0 | 0 | 0 | 63.498 | 10.522 | 364.81 | 369.62 | 48.171 | 2.8149 | 100 | 100 | 1.2447 | 2.7313 | 222.08 | -14.763 | 31.459 | 0.33678 | 7.9668e-08
2011-05-16 | 2011-05-16 | 2011-05-16 | 7 | 0 | 136 | 700 | 136.2917 | 225.7 | 4.8062 | 11.884 | 11.685 | 86.46 | 1019.6 | 107.02 | 1203.2 | 0.0073638 | 1.2408 | 0 | 0 | 0 | 110.39 | 17.986 | 363.76 | 374.65 | 81.513 | 9.201 | 100 | 100 | 1.2427 | 3.0967 | 216.98 | -4.8821 | 59.694 | 0.30898 | -2.2911e-07
2011-05-16 | 2011-05-16 | 2011-05-16 | 7 | 30 | 136 | 730 | 136.3125 | 228.2 | 5.6373 | 12.343 | 12.091 | 85.037 | 1019.5 | 115.64 | 1219.6 | 0.0074652 | 1.2386 | 0 | 0 | 0 | 118.85 | 19.71 | 365.63 | 377.78 | 86.983 | 5.9385 | 100 | 100 | 1.2406 | 3.1392 | 219.44 | -4.5477 | 63.48 | 0.36186 | -2.3512e-07
2011-05-16 | 2011-05-16 | 2011-05-16 | 8 | 0 | 136 | 800 | 136.3333 | 229.23 | 5.868 | 12.917 | 12.93 | 82.668 | 1019.6 | 162.39 | 1231.1 | 0.0075351 | 1.2362 | 0 | 0 | 0 | 159.99 | 26.747 | 368.11 | 382.98 | 118.38 | 14.228 | 100 | 100 | 1.2383 | 3.6368 | 221.95 | 12.969 | 70.749 | 0.42117 | -3.2394e-07
2011-05-16 | 2011-05-16 | 2011-05-16 | 8 | 30 | 136 | 830 | 136.3542 | 236.9 | 6.3303 | 12.832 | 12.715 | 82.358 | 1019.6 | 75.687 | 1220 | 0.0074673 | 1.2366 | 0 | 0 | 0 | 63.973 | 10.254 | 367.58 | 377.27 | 44.03 | -6.1587 | 100 | 100 | 1.2382 | 4.045 | 239.35 | -9.459 | 86.117 | 0.44511 | -5.3328e-08
2011-05-16 | 2011-05-16 | 2011-05-16 | 9 | 0 | 136 | 900 | 136.375 | 237.03 | 7.6572 | 12.474 | 12.488 | 88.914 | 1019.7 | 92.732 | 1285.6 | 0.0078698 | 1.238 | 0 | 5 | 0 | 100.91 | 16.305 | 369.75 | 377.4 | 76.947 | 4.035 | 100 | 100 | 1.2399 | 4.5634 | 241.64 | 5.5099 | 128.1 | 0.42978 | -5.2707e-07
2011-05-16 | 2011-05-16 | 2011-05-16 | 9 | 30 | 136 | 930 | 136.3958 | 238.77 | 7.0468 | 12.38 | 12.301 | 92.51 | 1019.7 | 115.15 | 1330.1 | 0.0081432 | 1.2382 | 0.05 | 16.8 | 0 | 114.82 | 18.274 | 370.97 | 378.46 | 89.056 | 8.3608 | 100 | 0 | 1.2408 | 4.2782 | 241.77 | 3.6069 | 77.0883 | 0.43297 | -4.0526e-07
2011-05-16 | 2011-05-16 | 2011-05-16 | 10 | 0 | 136 | 1000 | 136.4167 | 242.4 | 6.211 | 12.597 | 12.544 | 93.782 | 1019.7 | 118.36 | 1367.5 | 0.0083737 | 1.2371 | 0.16667 | 13.2 | 0 | 119.69 | 18.653 | 377.22 | 380.15 | 98.112 | 6.1743 | 100 | 0 | 1.2389 | 4.4146 | 245.61 | 4.0317 | 87.906 | 0.37046 | -7.8774e-07
2011-05-16 | 2011-05-16 | 2011-05-16 | 10 | 30 | 136 | 1030 | 136.4375 | 240.67 | 5.9901 | 12.704 | 12.748 | 98.429 | 1019.6 | 134.09 | 1445.6 | 0.008855 | 1.2362 | 0.2 | 30 | 0 | 134.93 | 19.566 | 387.82 | 382.76 | 120.42 | 11.018 | 95.8417 | 0 | 1.2378 | 4.1174 | 243.36 | 23.428 | 85.974 | 0.37387 | -6.9424e-09
2011-05-16 | 2011-05-16 | 2011-05-16 | 11 | 0 | 136 | 1100 | 136.4583 | 238.3 | 6.1661 | 12.641 | 12.857 | 99.15 | 1019.5 | 143.54 | 1450.3 | 0.0088851 | 1.2363 | 0.56667 | 30 | 0 | 139.25 | 19.775 | 389.67 | 384.63 | 124.52 | 12.546 | 97.5167 | 0 | 1.2345 | 3.7843 | 239.03 | 46.798 | 65.176 | 0.42232 | 4.6092e-08
2011-05-16 | 2011-05-16 | 2011-05-16 | 11 | 30 | 136 | 1130 | 136.4792 | 241.67 | 6.3938 | 12.714 | 12.887 | 98.948 | 1019.5 | 121.65 | 1454.2 | 0.0089092 | 1.2359 | 0.63333 | 30 | 0 | 120.84 | 16.225 | 387.42 | 382.94 | 109.1 | 2.7095 | 91.9167 | 0 | 1.2364 | 4.7318 | 245.05 | 55.247 | 51.1435 | 0.51742 | 5.2375e-07
2011-05-16 | 2011-05-16 | 2011-05-16 | 12 | 0 | 136 | 1200 | 136.5 | 245.27 | 6.4619 | 13.163 | 13.06 | 98.865 | 1019.5 | 150.58 | 1496.4 | 0.0091693 | 1.2338 | 0.11667 | 27.4 | 0 | 152.37 | 20.449 | 388.94 | 385.48 | 135.38 | 11.112 | 100 | 0 | 1.2352 | 4.9425 | 247.92 | 35.59 | 88.678 | 0.3914 | -2.4153e-07
2011-05-16 | 2011-05-16 | 2011-05-16 | 12 | 30 | 136 | 1230 | 136.5208 | 252.7 | 5.8906 | 13.337 | 13.254 | 97.153 | 1019.5 | 134.75 | 1487.2 | 0.0091125 | 1.2331 | 0.31667 | 17.8 | 0 | 131.48 | 16.457 | 391.18 | 385.39 | 120.82 | 5.1959 | 95.2639 | 0 | 1.2328 | 4.581 | 252.51 | 14.215 | 101.4091 | 0.4068 | 4.038e-08
2011-05-16 | 2011-05-16 | 2011-05-16 | 13 | 0 | 136 | 1300 | 136.5417 | 264.8 | 4.7178 | 12.95 | 13.201 | 97.343 | 1019.7 | 133.42 | 1453 | 0.0089005 | 1.2351 | 0.31667 | 30 | 0 | 135.7 | 17.915 | 389.18 | 384.84 | 122.13 | 10.707 | 95.6944 | 0 | 1.2324 | 3.7076 | 261.84 | 19.024 | 92.399 | 0.51195 | 2.3229e-07
2011-05-16 | 2011-05-16 | 2011-05-16 | 13 | 30 | 136 | 1330 | 136.5625 | 269.1 | 3.8764 | 12.93 | 13.022 | 95.995 | 1019.8 | 163.63 | 1431 | 0.0087636 | 1.2354 | 0.21667 | 25.2 | 0 | 163.41 | 22.088 | 389.59 | 385.5 | 145.42 | 9.2645 | 98.825 | 0 | 1.2319 | 3.0559 | 269.02 | 44.84 | 91.3155 | 0.42592 | 9.2463e-09
2011-05-16 | 2011-05-16 | 2011-05-16 | 14 | 0 | 136 | 1400 | 136.5833 | 259.5 | 3.3515 | 13.144 | 13.296 | 94.526 | 1019.8 | 145.69 | 1428.9 | 0.0087506 | 1.2346 | 0.23333 | 30 | 0 | 136.57 | 19.061 | 391.99 | 386.81 | 122.69 | 8.4917 | 99.8028 | 0 | 1.2339 | 2.9125 | 258.15 | 7.8173 | 106.381 | 0.32429 | -3.1007e-07
2011-05-16 | 2011-05-16 | 2011-05-16 | 14 | 30 | 136 | 1430 | 136.6042 | 254.23 | 3.9826 | 13.217 | 13.266 | 92.85 | 1019.9 | 87.481 | 1410.3 | 0.0086352 | 1.2345 | 0.1 | 17 | 0 | 85.469 | 12.37 | 385.02 | 384.02 | 74.095 | 1.8861 | 100 | 0 | 1.2361 | 3.7411 | 254.82 | -3.7581 | 75.967 | 0.29137 | -1.2737e-08
2011-05-16 | 2011-05-16 | 2011-05-16 | 15 | 0 | 136 | 1500 | 136.625 | 256.23 | 4.2731 | 13.359 | 13.12 | 89.299 | 1020 | 81.407 | 1368.9 | 0.0083798 | 1.2342 | 0 | 0 | 0 | 80.822 | 11.861 | 366.6 | 380.5 | 55.064 | -3.8199 | 100 | 100 | 1.2355 | 3.902 | 256.79 | -10.32 | 15.265 | 0.33033 | 9.2826e-08
2011-05-16 | 2011-05-16 | 2011-05-16 | 15 | 30 | 136 | 1530 | 136.6458 | 252.1 | 4.3132 | 13.298 | 13.024 | 89.597 | 1020 | 55.822 | 1368 | 0.0083743 | 1.2344 | 0 | 0 | 0 | 53.559 | 8.1885 | 369.43 | 379.24 | 35.561 | -2.4736 | 100 | 100 | 1.2356 | 3.5229 | 255.51 | -14.987 | 49.556 | 0.35052 | 6.498e-08
2011-05-16 | 2011-05-16 | 2011-05-16 | 16 | 0 | 136 | 1600 | 136.6667 | 254.5 | 4.1435 | 13.489 | 13.262 | 88.316 | 1019.7 | 98.229 | 1365.4 | 0.0083604 | 1.2333 | 0 | 0 | 0 | 112.28 | 16.638 | 368.95 | 382.16 | 82.425 | 9.07 | 100 | 100 | 1.2347 | 3.5649 | 256.12 | -5.1746 | 54.899 | 0.36515 | -1.2861e-07
2011-05-16 | 2011-05-16 | 2011-05-16 | 16 | 30 | 136 | 1630 | 136.6875 | 252.17 | 4.7426 | 13.675 | 13.688 | 87.373 | 1019.6 | 169.91 | 1367.3 | 0.0083728 | 1.2323 | 0 | 0 | 1.5019 | 166.98 | 25.071 | 362.23 | 385.35 | 118.79 | 16.319 | 100 | 100 | 1.2341 | 4.1939 | 254.65 | 7.8791 | 59.41 | 0.34852 | -2.0154e-07
2011-05-16 | 2011-05-16 | 2011-05-16 | 17 | 0 | 136 | 1700 | 136.7083 | 249.67 | 4.4458 | 13.825 | 13.736 | 87.25 | 1019.6 | 84.26 | 1378.7 | 0.0084436 | 1.2316 | 0 | 0 | 0 | 69.593 | 10.465 | 369.36 | 383.38 | 45.109 | -2.1467 | 100 | 100 | 1.2329 | 3.5563 | 253.52 | -4.3572 | 39.598 | 0.29404 | 6.8642e-08
2011-05-16 | 2011-05-16 | 2011-05-16 | 17 | 30 | 136 | 1730 | 136.7292 | 246.3 | 3.992 | 13.756 | 13.466 | 88.404 | 1019.7 | 23.696 | 1390.6 | 0.0085162 | 1.2319 | 0 | 0 | 0 | 22.023 | 3.5718 | 369.83 | 379.21 | 9.0722 | -9.2125 | 100 | 100 | 1.2329 | 3.067 | 252.52 | -14.938 | 7.4812 | 0.24313 | 2.2522e-07
2011-05-16 | 2011-05-16 | 2011-05-16 | 18 | 0 | 136 | 1800 | 136.75 | 242.67 | 4.1303 | 13.67 | 13.4 | 89.423 | 1019.7 | 21.597 | 1398.9 | 0.0085671 | 1.2323 | 0 | 0 | 0 | 21.851 | 3.3343 | 367.87 | 377.95 | 8.4448 | -3.0069 | 100 | 100 | 1.2329 | 2.9301 | 246.34 | -15.864 | 23.519 | 0.24769 | 2.1351e-07
2011-05-16 | 2011-05-16 | 2011-05-16 | 18 | 30 | 136 | 1830 | 136.7708 | 240.2 | 5.2075 | 13.65 | 13.328 | 87.886 | 1019.5 | 22.495 | 1373.1 | 0.0084094 | 1.2323 | 0 | 0 | 0 | 21.095 | 3.2275 | 367.56 | 376.71 | 8.7179 | -2.6406 | 100 | 100 | 1.2333 | 3.4779 | 244.19 | -18.782 | 29.998 | 0.31501 | 2.2406e-07
2011-05-16 | 2011-05-16 | 2011-05-16 | 19 | 0 | 136 | 1900 | 136.7917 | 250 | 4.3751 | 13.448 | 13.109 | 88.233 | 1019.6 | 10.28 | 1360.4 | 0.0083309 | 1.2333 | 0 | 0 | 0 | 8.0555 | 1.1461 | 367.28 | 374.79 | -0.59805 | -5.0267 | 100 | 100 | 1.2344 | 3.6567 | 255.04 | -16.062 | 16.583 | 0.29107 | 1.6511e-07
2011-05-16 | 2011-05-16 | 2011-05-16 | 19 | 30 | 136 | 1930 | 136.8125 | 237.89 | 3.6046 | 13.229 | 12.907 | 90.968 | 1019.6 | 0 | 1382.8 | 0.0084684 | 1.2341 | 0 | 0 | 0 | 0.37301 | 0 | 368.64 | 374.38 | -5.3583 | -4.2822 | 100 | 100 | 1.235 | 2.1743 | 242.37 | -22.456 | 19.728 | 0.25054 | 3.2604e-07
2011-05-16 | 2011-05-16 | 2011-05-16 | 20 | 0 | 136 | 2000 | 136.8333 | 231.07 | 3.9265 | 13.416 | 12.964 | 88.675 | 1019.6 | 0 | 1364.4 | 0.0083552 | 1.2335 | 0 | 0 | 0 | 0 | 0 | 366.94 | 374.16 | -7.2213 | -4.4667 | 100 | 100 | 1.2344 | 1.9527 | 223.66 | -27.211 | 26.017 | 0.25175 | 4.2666e-07
2011-05-16 | 2011-05-16 | 2011-05-16 | 20 | 30 | 136 | 2030 | 136.8542 | 224.73 | 3.1077 | 13.296 | 12.856 | 89.096 | 1019.7 | 0 | 1360.2 | 0.0083289 | 1.2341 | 0 | 0 | 0 | 0 | 0 | 361.78 | 372.92 | -11.133 | -5.8532 | 100 | 100 | 1.2345 | 2.0832 | 212.8 | -18.088 | 9.5809 | 0.18938 | 1.9754e-07
2011-05-16 | 2011-05-16 | 2011-05-16 | 21 | 0 | 136 | 2100 | 136.875 | 221.93 | 2.4411 | 13.281 | 12.822 | 89.186 | 1019.7 | 0 | 1360.2 | 0.0083291 | 1.2341 | 0 | 0 | 0 | 0 | 0 | 364.11 | 372.66 | -8.5491 | -4.1013 | 100 | 100 | 1.2345 | 2.3136 | 210.23 | -19.364 | 11.368 | 0.18249 | 2.2429e-07
2011-05-16 | 2011-05-16 | 2011-05-16 | 21 | 30 | 136 | 2130 | 136.8958 | 221.87 | 2.9351 | 13.369 | 12.894 | 88.102 | 1019.7 | 0 | 1351.5 | 0.0082752 | 1.2338 | 0 | 0 | 0 | 0 | 0 | 365.12 | 372.72 | -7.5966 | -4.0533 | 100 | 100 | 1.2344 | 2.3205 | 211.94 | -19.065 | 12.299 | 0.18595 | 2.2543e-07
2011-05-16 | 2011-05-16 | 2011-05-16 | 22 | 0 | 136 | 2200 | 136.9167 | 208.6 | 2.4189 | 13.281 | 12.876 | 88.368 | 1019.6 | 0 | 1347.8 | 0.0082525 | 1.2342 | 0 | 0 | 0 | 0 | 0 | 367.26 | 372.46 | -5.2003 | -4.1514 | 100 | 100 | 1.2349 | 2.1471 | 209.04 | -14.689 | 8.5125 | 0.18701 | 2.2166e-07
2011-05-16 | 2011-05-16 | 2011-05-16 | 22 | 30 | 136 | 2230 | 136.9375 | 206.03 | 2.491 | 13.283 | 12.853 | 90.926 | 1019.5 | 0 | 1387.1 | 0.0084959 | 1.2337 | 0 | 0 | 0 | 0 | 0 | 367.62 | 372.73 | -5.1052 | -3.073 | 100 | 100 | 1.2347 | 2.2135 | 204.85 | -17.843 | 8.3812 | 0.2116 | 2.9191e-07
2011-05-16 | 2011-05-16 | 2011-05-16 | 23 | 0 | 136 | 2300 | 136.9583 | 211.43 | 2.902 | 13.392 | 12.988 | 92.114 | 1019.2 | 0 | 1415.2 | 0.0086709 | 1.2328 | 0 | 0 | 0 | 0 | 0 | 368.28 | 373.44 | -5.1629 | -1.6262 | 100 | 100 | 1.2338 | 2.4469 | 208.86 | -20.437 | 13.008 | 0.24863 | 4.2452e-07
2011-05-16 | 2011-05-16 | 2011-05-16 | 23 | 30 | 136 | 2330 | 136.9792 | 212.63 | 3.1011 | 13.371 | 12.967 | 90.208 | 1019.1 | 0 | 1384 | 0.0084803 | 1.2329 | 0 | 0 | 0 | 0 | 0 | 360.39 | 372.59 | -12.202 | -4.5778 | 100 | 100 | 1.2339 | 2.6601 | 210.04 | -18.445 | 12.586 | 0.26646 | 2.9742e-07
2011-05-17 | 2011-05-17 | 2011-05-17 | 0 | 0 | 137 | 0 | 137 | 213.1 | 3.6432 | 13.355 | 12.995 | 86.99 | 1018.7 | 0 | 1333.2 | 0.0081702 | 1.2328 | 0 | 0 | 0 | 0 | 0 | 361.53 | 371.8 | -10.269 | -5.1618 | 96.6667 | 96.6667 | 1.2336 | 3.1971 | 210.44 | -19.949 | 21.134 | 0.30096 | 2.9777e-07
2011-05-17 | 2011-05-17 | 2011-05-17 | 0 | 30 | 137 | 30 | 137.0208 | 211.63 | 3.3736 | 13.05 | 12.543 | 86.759 | 1018.5 | 0 | 1303.5 | 0.0079893 | 1.2339 | 0 | 0 | 0 | 0 | 0 | 334.72 | 368.2 | -33.477 | -10.329 | 100 | 100 | 1.2348 | 2.8265 | 209.22 | -28.195 | 13.117 | 0.31168 | 2.8645e-07
2011-05-17 | 2011-05-17 | 2011-05-17 | 1 | 0 | 137 | 100 | 137.0417 | 213.4 | 3.2768 | 12.514 | 11.926 | 88.429 | 1018.2 | 0 | 1282.6 | 0.0078628 | 1.236 | 0 | 0 | 0 | 0 | 0 | 317.71 | 363.98 | -46.271 | -14.156 | 100 | 100 | 1.2365 | 2.7473 | 210.49 | -32.557 | 5.575 | 0.25375 | 2.2194e-07
2011-05-17 | 2011-05-17 | 2011-05-17 | 1 | 30 | 137 | 130 | 137.0625 | 216.83 | 3.4053 | 12.163 | 11.49 | 89.286 | 1018.1 | 0 | 1265.6 | 0.0077585 | 1.2375 | 0 | 0 | 0 | 0 | 0 | 318.39 | 361.93 | -43.541 | -12.251 | 100 | 100 | 1.2381 | 3.1117 | 210.68 | -43.418 | 6.1963 | 0.30239 | 3.0052e-07
2011-05-17 | 2011-05-17 | 2011-05-17 | 2 | 0 | 137 | 200 | 137.0833 | 222.14 | 3.7769 | 12.07 | 11.573 | 89.563 | 1018.1 | 0 | 1261.8 | 0.0077349 | 1.2379 | 0 | 0 | 0 | 0 | 0 | 348.49 | 364.6 | -16.114 | -3.6295 | 100 | 100 | 1.2387 | 2.7775 | 213.46 | -28.51 | 11.768 | 0.25345 | 2.7586e-07
2011-05-17 | 2011-05-17 | 2011-05-17 | 2 | 30 | 137 | 230 | 137.1042 | 226.63 | 3.8003 | 12.043 | 11.611 | 90.512 | 1018 | 0 | 1272.9 | 0.0078042 | 1.2379 | 0 | 0 | 0 | 0 | 0 | 353.04 | 365.44 | -12.396 | -4.7371 | 100 | 100 | 1.2389 | 2.4224 | 214.24 | -22.354 | 10.779 | 0.26076 | 2.6933e-07
2011-05-17 | 2011-05-17 | 2011-05-17 | 3 | 0 | 137 | 300 | 137.125 | 225.13 | 3.399 | 11.99 | 11.582 | 91.008 | 1017.8 | 0 | 1275.3 | 0.0078207 | 1.2378 | 0 | 0 | 0 | 0 | 0 | 358.81 | 366.17 | -7.3598 | -4.9558 | 100 | 100 | 1.2385 | 2.318 | 213.71 | -17.004 | 10.543 | 0.22988 | 2.7859e-07
2011-05-17 | 2011-05-17 | 2011-05-17 | 3 | 30 | 137 | 330 | 137.1458 | 223.6 | 2.8881 | 12.128 | 11.756 | 91.122 | 1017.8 | 0 | 1288.7 | 0.0079036 | 1.2371 | 0 | 0 | 0 | 0 | 0 | 364.61 | 367.28 | -2.6737 | -3.4714 | 100 | 100 | 1.2383 | 2.2077 | 211.9 | -14.777 | -1.6842 | 0.24706 | 3.6561e-07
2011-05-17 | 2011-05-17 | 2011-05-17 | 4 | 0 | 137 | 400 | 137.1667 | 227.43 | 3.5308 | 11.972 | 11.634 | 93.33 | 1017.8 | 3.3409 | 1306.3 | 0.0080121 | 1.2377 | 0 | 0 | 0 | 3.7811 | 0.64008 | 359.4 | 367.28 | -4.7415 | -4.9403 | 100 | 100 | 1.2389 | 1.8154 | 216.54 | -19.045 | 37.157 | 0.16763 | 1.6678e-07
2011-05-17 | 2011-05-17 | 2011-05-17 | 4 | 30 | 137 | 430 | 137.1875 | 222.97 | 3.0953 | 11.841 | 11.531 | 94.462 | 1017.7 | 11.44 | 1310.8 | 0.0080405 | 1.2382 | 0 | 3.8 | 0 | 13.013 | 2.3201 | 358.88 | 367.2 | 2.3745 | -3.4139 | 100 | 100 | 1.2391 | 2.4803 | 211.31 | -14.714 | 11.403 | 0.22633 | 2.1175e-07
2011-05-17 | 2011-05-17 | 2011-05-17 | 5 | 0 | 137 | 500 | 137.2083 | 225.7 | 3.4362 | 11.824 | 11.606 | 96.394 | 1017.8 | 28.026 | 1336.1 | 0.0081953 | 1.2383 | 0.05 | 12.8 | 0 | 29.597 | 4.5935 | 370.65 | 369.22 | 26.44 | 0.26892 | 100 | 0 | 1.24 | 2.3975 | 214.04 | -11.222 | 37.3931 | 0.26068 | 1.2679e-07
2011-05-17 | 2011-05-17 | 2011-05-17 | 5 | 30 | 137 | 530 | 137.2292 | 226.37 | 3.8855 | 11.96 | 11.822 | 97.004 | 1018 | 42.719 | 1356.7 | 0.0083207 | 1.2379 | 0.05 | 18.6 | 10 | 45.623 | 6.728 | 372.83 | 371.73 | 39.989 | 3.6023 | 100 | 0 | 1.2396 | 2.4155 | 217.06 | -7.6932 | 44.0799 | 0.28591 | 5.6851e-08
2011-05-17 | 2011-05-17 | 2011-05-17 | 6 | 0 | 137 | 600 | 137.25 | 225.97 | 3.4 | 12.207 | 12.093 | 97.251 | 1018.2 | 66.704 | 1382.5 | 0.0084786 | 1.2368 | 0 | 4.6 | 10 | 66.41 | 9.5015 | 368.32 | 374.95 | 50.285 | 6.4468 | 100 | 0 | 1.2391 | 2.1369 | 216.17 | -1.0224 | 44.8606 | 0.22333 | -5.4589e-08
2011-05-17 | 2011-05-17 | 2011-05-17 | 6 | 30 | 137 | 630 | 137.2708 | 223.8 | 3.3429 | 12.243 | 12.262 | 97.854 | 1018.4 | 53.166 | 1394.3 | 0.0085498 | 1.2369 | 0.18333 | 22 | 0 | 51.365 | 7.181 | 380.66 | 375.64 | 49.199 | 3.2159 | 100 | 0 | 1.2395 | 2.4619 | 212.74 | -2.5231 | 48.5062 | 0.26892 | 2.6681e-07
2011-05-17 | 2011-05-17 | 2011-05-17 | 7 | 0 | 137 | 700 | 137.2917 | 221.4 | 3.2076 | 12.221 | 12.227 | 98.863 | 1018.4 | 64.921 | 1406.6 | 0.0086257 | 1.2369 | 0.6 | 30 | 0 | 68.721 | 9.1911 | 390.27 | 375.93 | 73.871 | 1.4705 | 99.9972 | 0 | 1.2382 | 2.667 | 212.08 | -9.5088 | 81.9093 | 0.26822 | -1.562e-07
2011-05-17 | 2011-05-17 | 2011-05-17 | 7 | 30 | 137 | 730 | 137.3125 | 220.3 | 3.7252 | 12.391 | 12.436 | 98.926 | 1018.4 | 112.02 | 1423.4 | 0.0087287 | 1.2361 | 0.15 | 19.2 | 0 | 114.32 | 15.085 | 390.66 | 379.18 | 110.72 | 11.191 | 65.6444 | 0 | 1.2347 | 3.2056 | 215.26 | 28.863 | 70.666 | 0.26163 | -3.0808e-08
2011-05-17 | 2011-05-17 | 2011-05-17 | 8 | 0 | 137 | 800 | 137.3333 | 224.47 | 4.225 | 12.617 | 12.802 | 96.604 | 1018.5 | 111.77 | 1410.8 | 0.0086503 | 1.2353 | 0 | 0 | 0 | 110.72 | 15.113 | 392.52 | 381.83 | 106.3 | 11.426 | 99.9889 | 0 | 1.2365 | 3.0085 | 217.57 | -15.591 | 110.465 | 0.29917 | -9.6274e-07
2011-05-17 | 2011-05-17 | 2011-05-17 | 8 | 30 | 137 | 830 | 137.3542 | 227.13 | 4.6298 | 12.644 | 12.809 | 96.331 | 1018.5 | 100.16 | 1409.4 | 0.0086412 | 1.2352 | 0.016667 | 1.2 | 0 | 101 | 13.831 | 391.92 | 381.54 | 97.551 | 6.0906 | 100 | 0 | 1.2373 | 2.8986 | 219 | 4.5095 | 86.9509 | 0.29344 | -5.0927e-08
2011-05-17 | 2011-05-17 | 2011-05-17 | 9 | 0 | 137 | 900 | 137.375 | 236.9 | 5.0919 | 13.022 | 12.985 | 95.117 | 1018.6 | 142.02 | 1426.3 | 0.0087449 | 1.2337 | 0.016667 | 7.6 | 0 | 151.91 | 21.553 | 387.53 | 384.59 | 133.29 | 13.84 | 100 | 0 | 1.2359 | 3.142 | 239.17 | 10.053 | 109.397 | 0.32327 | -1.7428e-07
2011-05-17 | 2011-05-17 | 2011-05-17 | 9 | 30 | 137 | 930 | 137.3958 | 241.03 | 5.4239 | 13.662 | 13.843 | 92.09 | 1018.8 | 226.93 | 1439.8 | 0.0088268 | 1.231 | 0 | 0 | 0.9191 | 222.99 | 31.147 | 372.79 | 391.8 | 172.84 | 26.827 | 100 | 100 | 1.2331 | 3.463 | 243.04 | 33.284 | 100.54 | 0.35756 | -6.0188e-07
2011-05-17 | 2011-05-17 | 2011-05-17 | 10 | 0 | 137 | 1000 | 137.4167 | 243.43 | 4.68 | 13.501 | 13.511 | 90.675 | 1018.9 | 72.307 | 1403.1 | 0.0085989 | 1.2321 | 0 | 0 | 0 | 53.391 | 7.7177 | 371.65 | 383.88 | 33.445 | -9.3154 | 100 | 100 | 1.2332 | 3.4318 | 248.57 | -8.9142 | 50.895 | 0.29084 | 5.3282e-08
2011-05-17 | 2011-05-17 | 2011-05-17 | 10 | 30 | 137 | 1030 | 137.4375 | 235.7 | 5.3443 | 13.575 | 13.481 | 90.798 | 1018.9 | 93.586 | 1411.7 | 0.0086523 | 1.2317 | 0 | 0 | 0 | 101.34 | 14.47 | 371.17 | 384.11 | 73.928 | 6.4687 | 100 | 100 | 1.2332 | 2.9825 | 236.02 | -2.1091 | 103.77 | 0.35406 | -1.6172e-07
2011-05-17 | 2011-05-17 | 2011-05-17 | 11 | 0 | 137 | 1100 | 137.4583 | 240.63 | 5.7 | 13.707 | 13.541 | 88.788 | 1018.9 | 88.175 | 1392.2 | 0.0085325 | 1.2312 | 0 | 0 | 0 | 94.71 | 13.494 | 372.23 | 383.24 | 70.199 | 3.3022 | 100 | 100 | 1.2325 | 3.6867 | 243.91 | -5.6154 | 54.477 | 0.33793 | -4.079e-08
2011-05-17 | 2011-05-17 | 2011-05-17 | 11 | 30 | 137 | 1130 | 137.4792 | 241.63 | 5.5159 | 14.678 | 14.622 | 85.214 | 1019 | 271.08 | 1423.3 | 0.0087228 | 1.227 | 0 | 0 | 1.3014 | 306.12 | 42.922 | 374.37 | 397.3 | 240.27 | 41.848 | 100 | 100 | 1.2293 | 3.7987 | 247.04 | 36.301 | 115.88 | 0.35461 | -5.8164e-07
2011-05-17 | 2011-05-17 | 2011-05-17 | 12 | 0 | 137 | 1200 | 137.5 | 244.29 | 5.3436 | 15.107 | 15.071 | 75.785 | 1019.3 | 231.04 | 1300.9 | 0.0079671 | 1.2261 | 0 | 0 | 0 | 204.84 | 29.131 | 375.29 | 395.97 | 155.02 | 12.28 | 100 | 100 | 1.2279 | 4.0312 | 246.35 | 16.974 | 107.35 | 0.39922 | -4.1843e-07
2011-05-17 | 2011-05-17 | 2011-05-17 | 12 | 30 | 137 | 1230 | 137.5208 | 252.57 | 5.6081 | 15.069 | 14.788 | 73.972 | 1019.2 | 174.78 | 1266.7 | 0.0077574 | 1.2263 | 0 | 0 | 0 | 185.43 | 25.188 | 376.61 | 395.21 | 141.64 | 10.698 | 100 | 100 | 1.2275 | 4.1703 | 255.42 | -3.9938 | 75.757 | 0.3545 | -4.8194e-08
2011-05-17 | 2011-05-17 | 2011-05-17 | 13 | 0 | 137 | 1300 | 137.5417 | 259.13 | 3.9588 | 15.467 | 15.309 | 72.07 | 1019.1 | 254.06 | 1266 | 0.0077539 | 1.2245 | 0 | 0 | 0 | 259.61 | 35.752 | 376.31 | 399.31 | 200.85 | 23.989 | 100 | 100 | 1.2265 | 3.2025 | 258.54 | 24.701 | 101.02 | 0.32411 | -3.4663e-07
2011-05-17 | 2011-05-17 | 2011-05-17 | 13 | 30 | 137 | 1330 | 137.5625 | 255.9 | 4.2552 | 15.64 | 15.773 | 71.039 | 1019.3 | 213.05 | 1262.1 | 0.0077278 | 1.2241 | 0 | 0 | 0 | 201.79 | 28.268 | 376.15 | 398.02 | 151.66 | 13.443 | 100 | 100 | 1.2257 | 3.777 | 258.77 | 3.8948 | 89.138 | 0.36022 | -2.1436e-07
2011-05-17 | 2011-05-17 | 2011-05-17 | 14 | 0 | 137 | 1400 | 137.5833 | 253.2 | 5.0746 | 15.517 | 15.419 | 70.64 | 1019.5 | 179.94 | 1245.3 | 0.0076234 | 1.2248 | 0 | 0 | 0 | 175.55 | 24.215 | 375.46 | 394.78 | 132.02 | 4.3021 | 100 | 100 | 1.2263 | 4.4579 | 256.49 | -1.7324 | 75.921 | 0.34558 | -2.3571e-07
2011-05-17 | 2011-05-17 | 2011-05-17 | 14 | 30 | 137 | 1430 | 137.6042 | 258.13 | 3.5158 | 15.162 | 15.058 | 71.701 | 1019.5 | 118.88 | 1235.4 | 0.0075625 | 1.2264 | 0 | 0 | 0 | 110.03 | 15.149 | 375.22 | 390.74 | 79.369 | -1.5116 | 100 | 100 | 1.2276 | 3.009 | 258.41 | -5.8209 | 49.385 | 0.24199 | -8.0982e-08
2011-05-17 | 2011-05-17 | 2011-05-17 | 15 | 0 | 137 | 1500 | 137.625 | 251.03 | 3.3091 | 15.275 | 15.1 | 73.038 | 1019.5 | 117.82 | 1267.9 | 0.0077624 | 1.2258 | 0 | 0 | 0 | 125.51 | 17.601 | 375.72 | 392.01 | 91.623 | 9.3683 | 100 | 100 | 1.227 | 2.9688 | 253.92 | -2.8887 | 44.429 | 0.24119 | -1.4758e-07
2011-05-17 | 2011-05-17 | 2011-05-17 | 15 | 30 | 137 | 1530 | 137.6458 | 261.97 | 3.3838 | 15.559 | 15.621 | 71.603 | 1019.4 | 177.3 | 1265.5 | 0.0077484 | 1.2245 | 0 | 0 | 0 | 180.84 | 25.951 | 375.94 | 396.15 | 134.68 | 20.921 | 100 | 100 | 1.226 | 2.8497 | 260.65 | 6.7719 | 69.554 | 0.30563 | -2.0275e-07
2011-05-17 | 2011-05-17 | 2011-05-17 | 16 | 0 | 137 | 1600 | 137.6667 | 251.5 | 3.9804 | 15.404 | 15.474 | 71.17 | 1019.4 | 143.17 | 1245.4 | 0.0076249 | 1.2252 | 0 | 0 | 0 | 133.44 | 19.038 | 373.62 | 393.46 | 94.56 | 6.6968 | 100 | 100 | 1.2263 | 3.4541 | 254.59 | -3.9745 | 53.602 | 0.28275 | -1.1938e-07
2011-05-17 | 2011-05-17 | 2011-05-17 | 16 | 30 | 137 | 1630 | 137.6875 | 253.4 | 3.3196 | 15.282 | 15.108 | 72.496 | 1019.3 | 93.095 | 1258.7 | 0.0077073 | 1.2255 | 0 | 0 | 0 | 87.176 | 12.516 | 373.15 | 390.18 | 57.631 | -1.8554 | 100 | 100 | 1.2266 | 2.7314 | 257.14 | -9.9022 | 50.737 | 0.25188 | -1.8212e-08
2011-05-17 | 2011-05-17 | 2011-05-17 | 17 | 0 | 137 | 1700 | 137.7083 | 256.03 | 2.5415 | 15.171 | 14.964 | 72.748 | 1019.2 | 63.37 | 1254 | 0.0076786 | 1.226 | 0 | 0 | 0 | 62.108 | 8.843 | 372.81 | 388.67 | 37.412 | 1.6341 | 100 | 100 | 1.2264 | 2.1441 | 256.97 | -7.4449 | 30.711 | 0.20116 | 5.1444e-08
2011-05-17 | 2011-05-17 | 2011-05-17 | 17 | 30 | 137 | 1730 | 137.7292 | 277.17 | 1.9081 | 15.174 | 14.976 | 72.892 | 1019.3 | 62.159 | 1257 | 0.0076962 | 1.2261 | 0 | 0 | 0 | 60.142 | 8.5619 | 372.03 | 388.8 | 34.811 | 5.3864 | 100 | 100 | 1.2267 | 1.4159 | 274.92 | -3.7527 | 21.625 | 0.1671 | 5.9235e-08
2011-05-17 | 2011-05-17 | 2011-05-17 | 18 | 0 | 137 | 1800 | 137.75 | 297.57 | 2.0293 | 14.656 | 14.436 | 77.335 | 1019.4 | 23.67 | 1289.4 | 0.0078958 | 1.2282 | 0 | 0 | 0 | 17.518 | 2.345 | 372.97 | 384.63 | 3.5119 | -4.2903 | 100 | 100 | 1.2285 | 1.54 | 300.07 | -9.8439 | 12.752 | 0.11817 | 1.9462e-07
2011-05-17 | 2011-05-17 | 2011-05-17 | 18 | 30 | 137 | 1830 | 137.7708 | 300.6 | 1.7162 | 14.357 | 14.013 | 79.189 | 1019.3 | 12.057 | 1295.3 | 0.0079323 | 1.2294 | 0 | 0 | 0 | 12.823 | 1.8833 | 372.67 | 382.64 | 0.96756 | -3.583 | 100 | 100 | 1.2297 | 1.1448 | 301.69 | -7.5156 | 9.5735 | 0.1061 | 1.9371e-07
2011-05-17 | 2011-05-17 | 2011-05-17 | 19 | 0 | 137 | 1900 | 137.7917 | 278.77 | 0.53836 | 14.132 | 13.72 | 81.331 | 1019.3 | 13.061 | 1310.9 | 0.0080283 | 1.2302 | 0 | 0 | 0 | 11.457 | 1.8536 | 370.52 | 383.16 | -3.0303 | -1.5752 | 100 | 100 | 1.2304 | 0.27251 | 295.02 | -2.1333 | 2.0583 | 0.041399 | 9.2326e-08
2011-05-17 | 2011-05-17 | 2011-05-17 | 19 | 30 | 137 | 1930 | 137.8125 | 277 | 0.020677 | 13.667 | 13.349 | 85.599 | 1019.3 | 3.7015 | 1338.7 | 0.0081999 | 1.2321 | 0 | 0 | 0 | 2.2432 | 0 | 369.9 | 382.24 | -10.1 | -3.5533 | 100 | 100 | 1.232 | 0.06013 | 222.41 | -0.10377 | 0.019508 | 0.011362 | -1.2225e-08
2011-05-17 | 2011-05-17 | 2011-05-17 | 20 | 0 | 137 | 2000 | 137.8333 | 275.83 | 0.42471 | 13.4 | 12.785 | 86.159 | 1019.2 | 0 | 1324.4 | 0.0081123 | 1.2332 | 0 | 0 | 0 | 0 | 0 | 368.47 | 378.14 | -9.6765 | -6.7863 | 100 | 100 | 1.2327 | 0.48661 | 167.01 | 0.11958 | 0.089037 | 0.016868 | 2.0314e-08
2011-05-17 | 2011-05-17 | 2011-05-17 | 20 | 30 | 137 | 2030 | 137.8542 | 253.06 | 0.61673 | 13.166 | 12.43 | 88.959 | 1019.3 | 0 | 1346.5 | 0.0082478 | 1.2342 | 0 | 0 | 0 | 0 | 0 | 370.06 | 376.8 | -6.7321 | -4.1142 | 100 | 100 | 1.2338 | 0.6425 | 148.64 | 0.0058343 | 0.10201 | 0.021699 | 2.1583e-08
2011-05-17 | 2011-05-17 | 2011-05-17 | 21 | 0 | 137 | 2100 | 137.875 | 151.53 | 0.89335 | 13.048 | 12.312 | 89.28 | 1019.2 | 0 | 1341.2 | 0.0082154 | 1.2347 | 0 | 0 | 0 | 0 | 0 | 370.43 | 376.76 | -6.3343 | -3.7062 | 100 | 100 | 1.2338 | 0.61333 | 146.38 | -2.5304 | 1.8026 | 0.047589 | 1.8599e-07
2011-05-17 | 2011-05-17 | 2011-05-17 | 21 | 30 | 137 | 2130 | 137.8958 | 157.95 | 0.62476 | 12.962 | 12.241 | 90.68 | 1019.1 | 0 | 1354.5 | 0.0082982 | 1.2348 | 0 | 0 | 0 | 0 | 0 | 371.33 | 377.47 | -6.1348 | -3.9535 | 100 | 100 | 1.2345 | 0.42388 | 159.11 | -0.81021 | 0.10919 | 0.038034 | 2.8571e-08
2011-05-17 | 2011-05-17 | 2011-05-17 | 22 | 0 | 137 | 2200 | 137.9167 | 178.87 | 1.2091 | 13.124 | 12.23 | 87.781 | 1019 | 0 | 1325 | 0.0081174 | 1.2342 | 0 | 0 | 0 | 0 | 0 | 370.37 | 375.29 | -4.9202 | -4.3635 | 100 | 100 | 1.2338 | 0.95244 | 179.28 | -4.4034 | 3.111 | 0.057137 | 5.0271e-07
2011-05-17 | 2011-05-17 | 2011-05-17 | 22 | 30 | 137 | 2230 | 137.9375 | 194.2 | 1.2012 | 13.285 | 12.241 | 84.417 | 1018.9 | 0 | 1287.9 | 0.0078899 | 1.2335 | 0 | 0 | 0 | 0 | 0 | 366.3 | 374.49 | -8.1877 | -5.2818 | 100 | 100 | 1.2329 | 0.79922 | 190.58 | -4.3231 | 2.6396 | 0.052798 | 2.0838e-07
2011-05-17 | 2011-05-17 | 2011-05-17 | 23 | 0 | 137 | 2300 | 137.9583 | 184.06 | 0.96359 | 12.85 | 11.975 | 86.309 | 1018.7 | 0 | 1279.6 | 0.0078404 | 1.2352 | 0 | 0 | 0 | 0 | 0 | 351.55 | 371.59 | -20.033 | -8.8692 | 100 | 100 | 1.2346 | 0.72071 | 184.03 | -2.4484 | 0.91397 | 0.039698 | 1.6154e-07
2011-05-17 | 2011-05-17 | 2011-05-17 | 23 | 30 | 137 | 2330 | 137.9792 | 181.97 | 1.095 | 11.751 | 10.562 | 90.477 | 1018.6 | 0 | 1247.9 | 0.0076462 | 1.2399 | 0 | 0 | 0 | 0 | 0 | 314.64 | 360.9 | -46.266 | -23.873 | 100 | 100 | 1.2384 | 0.58909 | 173.11 | -5.1821 | -0.95631 | 0.05512 | 1.8254e-07
2011-05-18 | 2011-05-18 | 2011-05-18 | 0 | 0 | 138 | 0 | 138 | 189.27 | 0.77737 | 10.791 | 8.5598 | 92.826 | 1018.3 | 0 | 1202.2 | 0.0073674 | 1.244 | 0 | 0 | 0 | 0 | 0 | 309.21 | 353.77 | -44.56 | -25.822 | 96.6667 | 96.6667 | 1.2415 | 0.098091 | 215.86 | -0.82201 | -3.1876 | 0.033248 | 6.8883e-08
2011-05-18 | 2011-05-18 | 2011-05-18 | 0 | 30 | 138 | 30 | 138.0208 | 184.64 | 0.6298 | 9.8379 | 7.1691 | 96.841 | 1018.1 | 0 | 1176.1 | 0.0072078 | 1.248 | 0 | 0 | 0 | 0 | 0 | 306.58 | 348.72 | -42.134 | -24.02 | 100 | 100 | 1.245 | 0.2108 | 168.11 | 0.23358 | -10.696 | 0.021916 | -9.1847e-08
2011-05-18 | 2011-05-18 | 2011-05-18 | 1 | 0 | 138 | 100 | 138.0417 | 195.05 | 0.83272 | 9.5431 | 6.2653 | 97.694 | 1017.9 | 0 | 1163.3 | 0.0071304 | 1.2492 | 0 | 0 | 0 | 0 | 0 | 305.38 | 345.66 | -40.283 | -23.061 | 14.4833 | 14.4833 | 1.2475 | 0.21748 | 189.02 | -1.0584 | 5.0774 | 0.022472 | 1.0807e-07
2011-05-18 | 2011-05-18 | 2011-05-18 | 1 | 30 | 138 | 130 | 138.0625 | 178.63 | 0.52945 | 9.033 | 5.5153 | 98.224 | 1017.7 | 0 | 1130.2 | 0.0069276 | 1.2514 | 0 | 0 | 0 | 0 | 0 | 304.19 | 342.52 | -38.332 | -23.478 | 8.5194 | 8.5194 | 1.2504 | 0.18382 | 102.12 | 0.3926 | -3.704 | 0.020458 | -4.9041e-08
2011-05-18 | 2011-05-18 | 2011-05-18 | 2 | 0 | 138 | 200 | 138.0833 | 159.45 | 0.43069 | 8.5285 | 4.9037 | 98.36 | 1017.5 | 0 | 1093.7 | 0.0067042 | 1.2536 | 0 | 0 | 0 | 0 | 0 | 303.05 | 340.28 | -37.227 | -22.895 | 100 | 0 | 1.249 | 0.31601 | 76.634 | 4.6964 | 6.392 | 0.034629 | 3.3754e-07
2011-05-18 | 2011-05-18 | 2011-05-18 | 2 | 30 | 138 | 230 | 138.1042 | 163.56 | 0.32448 | 7.9727 | 4.7265 | 98.335 | 1017.5 | 0 | 1052.9 | 0.0064535 | 1.2561 | 0 | 0 | 0 | 0 | 0 | 320.79 | 341.36 | -20.564 | -18.189 | 100 | 100 | 1.249 | 0.65729 | 96.474 | -1.6282 | 16.488 | 0.030077 | -1.5915e-08
2011-05-18 | 2011-05-18 | 2011-05-18 | 3 | 0 | 138 | 300 | 138.125 | 170.77 | 0.38723 | 8.4456 | 5.1101 | 98.301 | 1017.3 | 0 | 1086.9 | 0.0066642 | 1.2537 | 0 | 0 | 0 | 0 | 0 | 310.67 | 342.21 | -31.538 | -18.026 | 100 | 100 | 1.2491 | 0.34536 | 97.497 | 0.95393 | -7.5687 | 0.039568 | -2.3743e-08
2011-05-18 | 2011-05-18 | 2011-05-18 | 3 | 30 | 138 | 330 | 138.1458 | 176.18 | 0.41341 | 8.42 | 4.8056 | 98.655 | 1017.2 | 0 | 1088.8 | 0.0066764 | 1.2536 | 0 | 0 | 0 | 0 | 0 | 304.13 | 339.72 | -35.588 | -23.739 | 100 | 100 | 1.2509 | 0.24397 | 103.99 | 0.11256 | 1.1216 | 0.018909 | 3.9668e-08
2011-05-18 | 2011-05-18 | 2011-05-18 | 4 | 0 | 138 | 400 | 138.1667 | 182.76 | 1.3554 | 7.6918 | 4.4516 | 98.36 | 1017.1 | 6.6808 | 1033.2 | 0.006335 | 1.257 | 0 | 0 | 0 | 7.3496 | 2.1915 | 299.44 | 336.88 | -32.279 | -22.659 | 100 | 100 | 1.2522 | 0.88474 | 178.6 | -1.1727 | 17.573 | 0.05403 | -2.309e-07
2011-05-18 | 2011-05-18 | 2011-05-18 | 4 | 30 | 138 | 430 | 138.1875 | 184.8 | 1.8018 | 8.7879 | 5.9711 | 98.041 | 1017.1 | 25.897 | 1109.7 | 0.0068062 | 1.2518 | 0 | 0 | 0 | 31.183 | 6.7305 | 299.81 | 343 | -18.743 | -12.791 | 100 | 100 | 1.2466 | 1.4779 | 184.33 | -10.625 | 22.747 | 0.068046 | 1.2792e-07
2011-05-18 | 2011-05-18 | 2011-05-18 | 5 | 0 | 138 | 500 | 138.2083 | 197.13 | 2.0117 | 10.784 | 9.3314 | 93.825 | 1017 | 93.473 | 1213.4 | 0.0074454 | 1.2424 | 0 | 0 | 0 | 92.239 | 21.725 | 346.47 | 360.51 | 56.471 | 19.752 | 83.8722 | 0 | 1.2438 | 1.5554 | 195.69 | -6.9861 | 17.67 | 0.14664 | -6.0711e-07
2011-05-18 | 2011-05-18 | 2011-05-18 | 5 | 30 | 138 | 530 | 138.2292 | 205.2 | 1.8809 | 11.383 | 10.698 | 89.884 | 1017 | 82.985 | 1210.2 | 0.0074261 | 1.2398 | 0 | 0 | 20 | 78.488 | 11.812 | 352.83 | 367.48 | 52.019 | 15.116 | 100 | 100 | 1.2408 | 1.5608 | 206.11 | -2.2934 | 12.593 | 0.14161 | -1.1588e-08
2011-05-18 | 2011-05-18 | 2011-05-18 | 6 | 0 | 138 | 600 | 138.25 | 204.87 | 2.2298 | 11.978 | 11.595 | 86.501 | 1017 | 128.35 | 1211.1 | 0.0074315 | 1.2371 | 0 | 0 | 30 | 139.2 | 21.823 | 347.05 | 374.77 | 89.655 | 15.51 | 100 | 100 | 1.2386 | 1.8379 | 205.96 | 4.486 | 37.66 | 0.16838 | -2.9367e-07
2011-05-18 | 2011-05-18 | 2011-05-18 | 6 | 30 | 138 | 630 | 138.2708 | 200.47 | 2.577 | 12.602 | 12.537 | 83.638 | 1016.9 | 219.49 | 1220.2 | 0.0074882 | 1.2343 | 0 | 0 | 30 | 227.49 | 38.386 | 335.41 | 382.43 | 142.08 | 17.713 | 100 | 100 | 1.2369 | 2.1915 | 202.61 | 18.62 | 68.405 | 0.22644 | -5.2945e-07
2011-05-18 | 2011-05-18 | 2011-05-18 | 7 | 0 | 138 | 700 | 138.2917 | 209.33 | 3.3971 | 13.273 | 13.657 | 78.79 | 1016.9 | 331.48 | 1201 | 0.0073702 | 1.2315 | 0 | 0 | 30 | 348.34 | 59.68 | 323.04 | 391.01 | 220.69 | 25.15 | 100 | 100 | 1.2352 | 2.7814 | 208.92 | 37.473 | 87.758 | 0.28922 | -5.398e-07
2011-05-18 | 2011-05-18 | 2011-05-18 | 7 | 30 | 138 | 730 | 138.3125 | 219.06 | 3.9191 | 14.005 | 14.81 | 75.35 | 1016.9 | 466.04 | 1204.9 | 0.0073941 | 1.2283 | 0 | 0 | 30 | 481.05 | 80.774 | 309.3 | 402.92 | 306.66 | 35.799 | 100 | 100 | 1.233 | 2.9396 | 213.8 | 81.378 | 126.32 | 0.35524 | -6.8096e-07
2011-05-18 | 2011-05-18 | 2011-05-18 | 8 | 0 | 138 | 800 | 138.3333 | 224.13 | 4.7306 | 14.452 | 15.269 | 73.397 | 1016.9 | 495.67 | 1208.2 | 0.0074146 | 1.2264 | 0 | 0 | 26.641 | 510.97 | 81.557 | 313.07 | 409.41 | 333.08 | 41.071 | 100 | 100 | 1.2307 | 2.8773 | 221.09 | 110.65 | 158.23 | 0.38184 | -8.5211e-07
2011-05-18 | 2011-05-18 | 2011-05-18 | 8 | 30 | 138 | 830 | 138.3542 | 217.23 | 4.6043 | 15.125 | 16.244 | 70.489 | 1016.8 | 592.96 | 1211.7 | 0.0074362 | 1.2234 | 0 | 0 | 28.296 | 606.27 | 95.009 | 318.48 | 417.85 | 411.89 | 38.21 | 100 | 100 | 1.2278 | 3.2771 | 213.21 | 112.88 | 167.42 | 0.38406 | -7.5087e-07
2011-05-18 | 2011-05-18 | 2011-05-18 | 9 | 0 | 138 | 900 | 138.375 | 217.46 | 4.1376 | 15.915 | 17.196 | 68.608 | 1016.8 | 631.06 | 1241 | 0.0076172 | 1.2199 | 0 | 0 | 26.553 | 635.76 | 96.851 | 324.14 | 428.05 | 435 | 61.503 | 100 | 100 | 1.2241 | 2.8024 | 219.39 | 137.64 | 209.17 | 0.31788 | -9.1424e-07
2011-05-18 | 2011-05-18 | 2011-05-18 | 9 | 30 | 138 | 930 | 138.3958 | 210.22 | 3.961 | 16.23 | 18.034 | 69.963 | 1016.7 | 677.09 | 1291.1 | 0.0079269 | 1.2183 | 0 | 0 | 19.738 | 679.14 | 104.51 | 343.43 | 435.09 | 482.98 | 43.898 | 100 | 100 | 1.2218 | 3.2099 | 206.72 | 144.35 | 214.04 | 0.37464 | -1.0319e-06
2011-05-18 | 2011-05-18 | 2011-05-18 | 10 | 0 | 138 | 1000 | 138.4167 | 217.93 | 3.8424 | 16.837 | 18.583 | 68.289 | 1016.6 | 665.52 | 1309.2 | 0.0080394 | 1.2155 | 0 | 0 | 14.759 | 655.65 | 100.01 | 342.91 | 439.19 | 459.37 | 64.816 | 100 | 100 | 1.2204 | 2.9723 | 213.7 | 151.04 | 218.88 | 0.35738 | -9.9188e-07
2011-05-18 | 2011-05-18 | 2011-05-18 | 10 | 30 | 138 | 1030 | 138.4375 | 210.86 | 3.9935 | 16.762 | 17.956 | 68.217 | 1016.5 | 456.33 | 1301.7 | 0.0079941 | 1.2158 | 0 | 0 | 4.2489 | 415.51 | 64.689 | 376.9 | 429.5 | 298.21 | 17.31 | 100 | 100 | 1.2189 | 3.2688 | 207.13 | 77.6 | 156.81 | 0.31848 | -6.8635e-07
2011-05-18 | 2011-05-18 | 2011-05-18 | 11 | 0 | 138 | 1100 | 138.4583 | 223.23 | 3.9613 | 16.511 | 17.211 | 68.137 | 1016.4 | 222.41 | 1279.7 | 0.0078585 | 1.2168 | 0 | 0 | 0 | 214.97 | 34.315 | 380.3 | 413.79 | 147.17 | -0.41656 | 100 | 100 | 1.2189 | 2.7662 | 212.92 | 21.416 | 118.42 | 0.323 | -4.8174e-07
2011-05-18 | 2011-05-18 | 2011-05-18 | 11 | 30 | 138 | 1130 | 138.4792 | 208.64 | 3.9636 | 16.588 | 16.996 | 67.181 | 1016.4 | 292.02 | 1267.9 | 0.0077861 | 1.2165 | 0 | 0 | 0 | 306.94 | 49.68 | 380.81 | 413.18 | 224.89 | 21.757 | 100 | 100 | 1.2188 | 3.4232 | 207.93 | 27.602 | 107.57 | 0.30258 | -5.6044e-07
2011-05-18 | 2011-05-18 | 2011-05-18 | 12 | 0 | 138 | 1200 | 138.5 | 206.2 | 4.2806 | 16.921 | 17.475 | 65.942 | 1016.3 | 369.43 | 1271.1 | 0.0078067 | 1.215 | 0 | 0 | 0.1593 | 366.91 | 59.093 | 381.98 | 419.99 | 269.81 | 35.497 | 100 | 100 | 1.2178 | 3.5094 | 208.4 | 47.29 | 128.72 | 0.32778 | -7.4001e-07
2011-05-18 | 2011-05-18 | 2011-05-18 | 12 | 30 | 138 | 1230 | 138.5208 | 215.26 | 4.2819 | 17.098 | 17.82 | 63.805 | 1016.1 | 311.24 | 1243.9 | 0.0076403 | 1.2142 | 0 | 0 | 0 | 305.93 | 48.396 | 383.21 | 419.76 | 220.98 | 22.313 | 100 | 100 | 1.2162 | 3.4075 | 209.27 | 41.128 | 147.05 | 0.34304 | -6.3547e-07
2011-05-18 | 2011-05-18 | 2011-05-18 | 13 | 0 | 138 | 1300 | 138.5417 | 219.93 | 3.9604 | 17.376 | 17.765 | 61.168 | 1016 | 262.6 | 1213.5 | 0.0074535 | 1.213 | 0 | 0 | 0 | 250.93 | 40.817 | 384.28 | 415.62 | 178.77 | 13.627 | 100 | 100 | 1.2153 | 2.8945 | 215.83 | 14.618 | 122.6 | 0.27432 | -5.0854e-07
2011-05-18 | 2011-05-18 | 2011-05-18 | 13 | 30 | 138 | 1330 | 138.5625 | 222.31 | 4.0125 | 17.415 | 17.658 | 61.401 | 1015.9 | 221.95 | 1221.5 | 0.0075033 | 1.2127 | 0 | 0 | 0 | 231.34 | 37.756 | 384.64 | 414.2 | 164.03 | 14.924 | 100 | 100 | 1.2146 | 2.9336 | 218.95 | 10.032 | 122.04 | 0.27889 | -4.4521e-07
2011-05-18 | 2011-05-18 | 2011-05-18 | 14 | 0 | 138 | 1400 | 138.5833 | 230.23 | 4.7104 | 18.003 | 18.182 | 59.556 | 1015.7 | 335.25 | 1229 | 0.0075518 | 1.2099 | 0 | 0 | 0.2219 | 343.34 | 56.822 | 385.11 | 421.3 | 250.32 | 35.555 | 100 | 100 | 1.2129 | 3.1727 | 226.5 | 40.541 | 167.3 | 0.41442 | -7.2551e-07
2011-05-18 | 2011-05-18 | 2011-05-18 | 14 | 30 | 138 | 1430 | 138.6042 | 229.54 | 4.7593 | 18.007 | 18.455 | 60.099 | 1015.5 | 305.48 | 1240.6 | 0.0076245 | 1.2097 | 0 | 0 | 0 | 302.63 | 50.249 | 386.77 | 423.81 | 215.34 | 26.695 | 100 | 100 | 1.2121 | 2.7494 | 230.93 | 39.615 | 174.31 | 0.35386 | -7.5942e-07
2011-05-18 | 2011-05-18 | 2011-05-18 | 15 | 0 | 138 | 1500 | 138.625 | 239.3 | 4.8353 | 18.565 | 18.877 | 60.485 | 1015.3 | 369.52 | 1293.3 | 0.0079518 | 1.2068 | 0 | 0 | 0.9399 | 371.32 | 63.745 | 380.95 | 427.61 | 260.91 | 30.325 | 100 | 100 | 1.2107 | 3.3717 | 242.95 | 42.078 | 145.18 | 0.34036 | -5.9271e-07
2011-05-18 | 2011-05-18 | 2011-05-18 | 15 | 30 | 138 | 1530 | 138.6458 | 231.43 | 4.6924 | 18.455 | 18.952 | 59.38 | 1015 | 322.49 | 1261 | 0.0077541 | 1.2071 | 0 | 0 | 0.5205 | 312.65 | 53.479 | 367.58 | 426.59 | 200.16 | 23.767 | 100 | 100 | 1.2092 | 2.6706 | 233.71 | 37.56 | 159.66 | 0.36577 | -7.2207e-07
2011-05-18 | 2011-05-18 | 2011-05-18 | 16 | 0 | 138 | 1600 | 138.6667 | 231.9 | 4.5712 | 18.457 | 18.949 | 59.957 | 1014.9 | 312.35 | 1273.4 | 0.0078313 | 1.2069 | 0 | 0 | 2.2644 | 321.11 | 57.854 | 356.9 | 424.69 | 195.47 | 24.173 | 100 | 100 | 1.2093 | 2.9391 | 233.85 | 21.659 | 124.51 | 0.32088 | -4.8961e-07
2011-05-18 | 2011-05-18 | 2011-05-18 | 16 | 30 | 138 | 1630 | 138.6875 | 235.75 | 4.6732 | 18.978 | 19.415 | 59.17 | 1014.7 | 407.21 | 1298.2 | 0.0079868 | 1.2044 | 0 | 0 | 9.4356 | 400.13 | 77.664 | 350.49 | 428.03 | 244.92 | 28.607 | 100 | 100 | 1.2081 | 3.249 | 235.76 | 36.935 | 117.68 | 0.37093 | -5.1489e-07
2011-05-18 | 2011-05-18 | 2011-05-18 | 17 | 0 | 138 | 1700 | 138.7083 | 248.4 | 4.4095 | 18.624 | 19.302 | 59.129 | 1014.6 | 325.43 | 1268.8 | 0.0078056 | 1.2059 | 0 | 0 | 11.263 | 305.16 | 58.892 | 341.11 | 422.35 | 165.03 | 10.832 | 100 | 100 | 1.2083 | 3.4833 | 252.11 | 22.47 | 101.2 | 0.26921 | -3.588e-07
2011-05-18 | 2011-05-18 | 2011-05-18 | 17 | 30 | 138 | 1730 | 138.7292 | 244.85 | 3.3771 | 18.34 | 18.591 | 60.566 | 1014.6 | 198.12 | 1276.8 | 0.0078556 | 1.207 | 0 | 0 | 0 | 195.19 | 39.006 | 342.5 | 413.67 | 85.009 | -3.8235 | 100 | 100 | 1.2089 | 2.2235 | 246.56 | -7.8687 | 63.461 | 0.27194 | -2.3438e-07
2011-05-18 | 2011-05-18 | 2011-05-18 | 18 | 0 | 138 | 1800 | 138.75 | 262.36 | 2.0956 | 18.253 | 18.285 | 60.699 | 1014.6 | 148.42 | 1272.7 | 0.0078299 | 1.2074 | 0 | 0 | 0 | 141.96 | 29.387 | 347.11 | 408.64 | 51.042 | 1.979 | 100 | 100 | 1.2091 | 1.7221 | 263.53 | -9.0575 | 44.449 | 0.19087 | -1.3367e-07
2011-05-18 | 2011-05-18 | 2011-05-18 | 18 | 30 | 138 | 1830 | 138.7708 | 295.18 | 2.7308 | 17.632 | 17.65 | 65.193 | 1014.7 | 113.08 | 1314.1 | 0.008085 | 1.2099 | 0 | 0 | 0 | 104.43 | 23.141 | 341.21 | 400.89 | 21.603 | -4.1122 | 100 | 100 | 1.2111 | 2.062 | 297.64 | -11.557 | 24.387 | 0.19263 | -1.8453e-08
2011-05-18 | 2011-05-18 | 2011-05-18 | 19 | 0 | 138 | 1900 | 138.7917 | 309.31 | 2.8517 | 16.458 | 16.254 | 71.99 | 1014.8 | 61.32 | 1346.9 | 0.0082867 | 1.2148 | 0 | 0 | 0 | 53.207 | 12.273 | 335.04 | 391.56 | -15.58 | -11.78 | 100 | 100 | 1.2147 | 2.0115 | 309.77 | -21.252 | 13.064 | 0.137 | 7.2433e-08
2011-05-18 | 2011-05-18 | 2011-05-18 | 19 | 30 | 138 | 1930 | 138.8125 | 313.96 | 2.1152 | 15.031 | 14.36 | 77.413 | 1014.8 | 17.768 | 1322.8 | 0.0081373 | 1.221 | 0 | 0 | 0 | 13.349 | 3.1757 | 324.96 | 379.84 | -44.715 | -19.869 | 100 | 100 | 1.2173 | 1.5067 | 313.93 | -3.2708 | 0.45316 | 0.052109 | 9.0276e-11
2011-05-18 | 2011-05-18 | 2011-05-18 | 20 | 0 | 138 | 2000 | 138.8333 | 313.63 | 0.96937 | 13.523 | 12.116 | 83.21 | 1014.9 | 0 | 1288.6 | 0.0079251 | 1.2276 | 0 | 0 | 0 | 0 | 0 | 318.97 | 368.03 | -49.055 | -27.259 | 100 | 100 | 1.222 | 0.44379 | 293.03 | 7.0595 | -0.28558 | 0.082594 | -1.7606e-07
2011-05-18 | 2011-05-18 | 2011-05-18 | 20 | 30 | 138 | 2030 | 138.8542 | 297.14 | 0.66741 | 13.019 | 10.298 | 86.731 | 1015.2 | 0 | 1300.3 | 0.0079956 | 1.2301 | 0 | 0 | 0 | 0 | 0 | 317.25 | 361.59 | -44.342 | -25.409 | 100 | 100 | 1.2253 | 0.37888 | 231.95 | 0.84802 | 0.089783 | 0.025669 | 8.7107e-11
2011-05-18 | 2011-05-18 | 2011-05-18 | 21 | 0 | 138 | 2100 | 138.875 | 306.33 | 0.38959 | 11.675 | 8.7628 | 91.099 | 1015.4 | 0 | 1250.8 | 0.007688 | 1.2364 | 0 | 0 | 0 | 0 | 0 | 314.04 | 356.02 | -41.983 | -24.073 | 100 | 100 | 1.2296 | 0.19865 | 162.56 | -2.9613 | -1.8441 | 0.058674 | 1.1187e-07
2011-05-18 | 2011-05-18 | 2011-05-18 | 21 | 30 | 138 | 2130 | 138.8958 | 306.7 | 0.33642 | 10.427 | 7.6221 | 93 | 1015.4 | 0 | 1176 | 0.0072269 | 1.2421 | 0 | 0 | 0 | 0 | 0 | 310.96 | 351.08 | -40.114 | -23.65 | 100 | 100 | 1.233 | 0.55837 | 115.38 | -0.88172 | -0.12469 | 0.052647 | 3.2797e-08
2011-05-18 | 2011-05-18 | 2011-05-18 | 22 | 0 | 138 | 2200 | 138.9167 | 126.09 | 0.48174 | 10.208 | 7.1123 | 95.995 | 1015.2 | 0 | 1195.1 | 0.0073458 | 1.2428 | 0 | 0 | 0 | 0 | 0 | 310.61 | 349.01 | -38.407 | -23.783 | 100 | 100 | 1.2363 | 0.39718 | 162.94 | 1.0959 | -0.054823 | 0.027077 | -1.308e-07
2011-05-18 | 2011-05-18 | 2011-05-18 | 22 | 30 | 138 | 2230 | 138.9375 | 145.79 | 0.89176 | 9.8553 | 6.7909 | 96.099 | 1015.2 | 0 | 1168.2 | 0.0071793 | 1.2445 | 0 | 0 | 0 | 0 | 0 | 342.72 | 354.61 | -11.894 | -12.727 | 100 | 100 | 1.241 | 0.3553 | 141.23 | -0.98466 | 1.7736 | 0.031791 | 3.2451e-08
2011-05-18 | 2011-05-18 | 2011-05-18 | 23 | 0 | 138 | 2300 | 138.9583 | 104.44 | 0.71967 | 10.847 | 8.3392 | 96.314 | 1015.3 | 0 | 1251.8 | 0.0076953 | 1.2398 | 0 | 0 | 0 | 0 | 0 | 354.55 | 362.53 | -7.978 | -2.0514 | 100 | 100 | 1.2361 | 0.46382 | 86.504 | -1.0827 | -6.0894 | 0.02921 | 1.5783e-07
2011-05-18 | 2011-05-18 | 2011-05-18 | 23 | 30 | 138 | 2330 | 138.9792 | 163.31 | 0.35682 | 11.327 | 9.3295 | 95.543 | 1015.3 | 0 | 1281.3 | 0.007877 | 1.2376 | 0 | 0 | 0 | 0 | 0 | 348.76 | 363.41 | -14.642 | -9.518 | 100 | 100 | 1.236 | 0.35261 | 201.14 | 0.09291 | 0.020645 | 0.014557 | -2.3406e-08
2011-05-19 | 2011-05-19 | 2011-05-19 | 0 | 0 | 139 | 0 | 139 | 228.77 | 0.75047 | 11.105 | 8.8663 | 95.088 | 1015.3 | 0 | 1257.2 | 0.0077286 | 1.2387 | 0 | 0 | 0 | 0 | 0 | 328.72 | 356.91 | -28.19 | -21.214 | 96.6667 | 96.6667 | 1.2361 | 0.62615 | 241.39 | 0.07069 | -2.9006 | 0.051075 | 1.5746e-07
Formulas:
TimeStamps = [DOY]+40543
Note on I5: Note: mean wind direction
Note on J5: Note: mean wind speed at 10 meter height;
Note on K5: Note: mean air temperature at 1.5 m height;
Note on L5: Note: mean temperature at 0.1 m height;
Note on M5: Note: mean relative humidity at 1.5 meter height
Note on N5: Note: mean air pressure reduced to mean sea level; the weather station is situated 29 meter above mean sea level
Note on O5: Note: mean global (shortwave incoming) radiation
Note on P5: Note: mean Water Vapour Pressure
Note on Q5: Note: Specific Humidity
Note on R5: Note: mean air density
Note on S5: Note: rainfall intensity in past 24 hour interval
Note on T5: Note: duration of the precipitation
Note on U5: Note: sunshine duration in past 24 hour interval
Note on V5: Note: Short wave incoming radiation
Note on W5: Note: Reflected short wave radiation
Note on X5: Note: Long wave radiation incoming
Note on Y5: Note: Longwave radiation upwelling
Note on Z5: Note: Net radiation
Note on AA5: Note: Soil heat flux at 0 cm depth
Note on AB5: Note: Percentage of 30min intervals of sonic anemometer data per day. A good 30min sonic interval is defined as 30min %Sonic_OK>85%
Note on AC5: Note: Percentage of 30min intervals with good infrared hygrometer (Irga) data per day. A good 30min irga interval is defined as 30min %Sonic_OK>85%
Note on AD5: Note: Air density
Note on AE5: Note: horizontal wind spee
Note on AF5: Note: wind direction
Note on AG5: Note: Sensible heat flux
Note on AH5: Note: Latent heat flux
Note on AI5: Note: friction velocity
Note on AJ5: Note: CO2 flux

## Flags
#Sonic_OK_orig | #Sonic_IrGA_est | Is_pricp | #manual
[-] | [-]
Quality flag for sonic anenometer
35999 | 0 | 0 | 0
35999 | 0 | 0 | 0
35992 | 0 | 0 | 0
36000 | 0 | 0 | 0
36000 | 0 | 0 | 0
36000 | 1 | 1 | 1
36000 | 1 | 1 | 1
36000 | 1 | 1 | 1
36000 | 1 | 1 | 1
36000 | 1 | 1 | 1
36000 | 0 | 0 | 0
35996 | 0 | 0 | 0
36000 | 1 | 1 | 1
36000 | 1 | 0 | 1
35997 | 1 | 0 | 1
36000 | 1 | 0 | 1
35999 | 1 | 1 | 1
36000 | 1 | 1 | 1
36000 | 1 | 1 | 1
35995 | 1 | 0 | 1
36000 | 1 | 1 | 1
36000 | 1 | 1 | 1
36000 | 1 | 0 | 1
36000 | 1 | 1 | 1
36000 | 1 | 1 | 1
36000 | 1 | 1 | 1
36000 | 1 | 1 | 1
36000 | 1 | 1 | 1
36000 | 1 | 1 | 1
36000 | 1 | 1 | 1
36000 | 1 | 1 | 1
35998 | 1 | 0 | 1
36000 | 1 | 0 | 1
35997 | 1 | 0 | 1
35999 | 1 | 0 | 1
36000 | 1 | 1 | 1
36000 | 1 | 1 | 1
36000 | 1 | 1 | 1
36000 | 1 | 1 | 1
36000 | 1 | 1 | 1
36000 | 1 | 1 | 1
36000 | 1 | 1 | 1
36000 | 1 | 1 | 1
36000 | 1 | 1 | 1
36000 | 1 | 1 | 1
35992 | 1 | 1 | 1
36000 | 1 | 1 | 1
36000 | 1 | 1 | 1
36000 | 1 | 1 | 1
35997 | 1 | 1 | 1
36000 | 1 | 1 | 1
36000 | 1 | 1 | 1
36000 | 1 | 1 | 1
36000 | 1 | 1 | 1
36000 | 1 | 1 | 1
36000 | 1 | 1 | 1
36000 | 1 | 1 | 1
36000 | 1 | 1 | 1
36000 | 1 | 1 | 1
35994 | 1 | 1 | 1
36000 | 1 | 1 | 1
36000 | 1 | 1 | 1
36000 | 1 | 1 | 1
36000 | 1 | 1 | 1
36000 | 1 | 1 | 1
36000 | 1 | 1 | 1
36000 | 1 | 1 | 1
36000 | 1 | 1 | 1
36000 | 1 | 1 | 1
36000 | 1 | 1 | 1
36000 | 1 | 1 | 1
36000 | 1 | 1 | 1
36000 | 1 | 1 | 1
36000 | 1 | 1 | 1
36000 | 1 | 1 | 1
36000 | 1 | 1 | 1
36000 | 1 | 1 | 1
36000 | 1 | 1 | 1
36000 | 1 | 1 | 1
36000 | 1 | 1 | 1
36000 | 1 | 1 | 1
36000 | 1 | 1 | 1
36000 | 1 | 1 | 1
36000 | 1 | 1 | 1
36000 | 1 | 1 | 1
36000 | 1 | 1 | 1
36000 | 1 | 1 | 1
36000 | 1 | 1 | 1
36000 | 1 | 1 | 1
36000 | 1 | 1 | 1
36000 | 1 | 1 | 1
36000 | 1 | 1 | 1
36000 | 1 | 1 | 1
35990 | 1 | 1 | 1
36000 | 1 | 1 | 1
36000 | 1 | 1 | 1
36000 | 1 | 1 | 1
35995 | 1 | 1 | 1
19379 | 0 | 1 | 0
0 | 0 | 1 | 0
0 | 0 | 1 | 0
28265 | 1 | 1 | 1
36000 | 1 | 1 | 1
36000 | 1 | 1 | 1
36000 | 1 | 1 | 1
36000 | 1 | 1 | 1
23912 | 1 | 1 | 1
0 | 0 | 1 | 0
13353 | 1 | 1 | 1
36000 | 1 | 1 | 1
36000 | 1 | 1 | 1
36000 | 1 | 1 | 1
36000 | 1 | 1 | 1
36000 | 1 | 1 | 1
36000 | 1 | 1 | 1
36000 | 1 | 1 | 1
36000 | 1 | 1 | 1
36000 | 1 | 1 | 1
36000 | 1 | 1 | 1
36000 | 1 | 1 | 1
36000 | 1 | 1 | 1
36000 | 1 | 1 | 1
36000 | 1 | 1 | 1
36000 | 1 | 1 | 1
36000 | 1 | 1 | 1
35999 | 1 | 1 | 1
36000 | 1 | 1 | 1
36000 | 1 | 1 | 1
36000 | 1 | 1 | 1
36000 | 1 | 1 | 1
36000 | 1 | 1 | 1
36000 | 1 | 1 | 1
36000 | 1 | 1 | 1
36000 | 1 | 1 | 1
36000 | 1 | 1 | 1
36000 | 1 | 1 | 1
36000 | 1 | 1 | 1
36000 | 1 | 1 | 1
36000 | 1 | 1 | 1
36000 | 1 | 1 | 1
36000 | 1 | 1 | 1
35988 | 1 | 1 | 1
36000 | 1 | 1 | 1
36000 | 1 | 1 | 1
36000 | 1 | 1 | 1
35993 | 1 | 1 | 1
36000 | 1 | 1 | 1
36000 | 1 | 1 | 1
36000 | 1 | 1 | 1
36000 | 1 | 1 | 1
10676 | 1 | 1 | 1
0 | 0 | 1 | 0
0 | 0 | 1 | 0
29469 | 1 | 1 | 1
36000 | 1 | 1 | 1
35990 | 1 | 1 | 1
36000 | 1 | 1 | 1
29041 | 1 | 1 | 1
25455 | 1 | 1 | 1
36000 | 1 | 1 | 1
36000 | 1 | 1 | 1
36000 | 1 | 1 | 1
36000 | 1 | 1 | 1
36000 | 1 | 1 | 1
36000 | 1 | 1 | 1
36000 | 1 | 1 | 1
36000 | 1 | 1 | 1
36000 | 1 | 1 | 1
36000 | 1 | 1 | 1
36000 | 1 | 1 | 1
36000 | 1 | 1 | 1
36000 | 1 | 1 | 1
36000 | 1 | 1 | 1
35997 | 1 | 1 | 1
36000 | 1 | 1 | 1
36000 | 1 | 1 | 1
36000 | 1 | 1 | 1
36000 | 1 | 1 | 1
36000 | 1 | 1 | 1
36000 | 1 | 1 | 1
36000 | 1 | 1 | 1
36000 | 1 | 1 | 1
36000 | 1 | 1 | 1
36000 | 1 | 1 | 1
36000 | 1 | 1 | 1
36000 | 1 | 1 | 1
36000 | 1 | 1 | 1
36000 | 1 | 1 | 1
36000 | 1 | 1 | 1
35986 | 1 | 1 | 1
36000 | 1 | 1 | 1
36000 | 1 | 1 | 1
36000 | 1 | 1 | 1
35991 | 1 | 1 | 1
36000 | 1 | 1 | 1
36000 | 1 | 1 | 1
36000 | 1 | 1 | 1
36000 | 1 | 1 | 1
36000 | 1 | 1 | 1
36000 | 1 | 1 | 1
36000 | 1 | 1 | 1
36000 | 1 | 1 | 1
36000 | 1 | 1 | 1
35988 | 1 | 1 | 1
36000 | 1 | 1 | 1
36000 | 1 | 1 | 1
36000 | 1 | 1 | 1
36000 | 1 | 1 | 1
36000 | 1 | 1 | 1
36000 | 1 | 1 | 1
36000 | 1 | 1 | 1
35998 | 1 | 1 | 1
36000 | 1 | 1 | 1
36000 | 1 | 1 | 1
36000 | 1 | 1 | 1
36000 | 1 | 1 | 1
36000 | 1 | 1 | 1
36000 | 1 | 1 | 1
36000 | 1 | 1 | 1
36000 | 1 | 1 | 1
36000 | 1 | 1 | 1
35995 | 1 | 1 | 1
36000 | 1 | 1 | 1
36000 | 1 | 1 | 1
36000 | 1 | 1 | 1
36000 | 1 | 1 | 1
36000 | 1 | 1 | 1
36000 | 1 | 1 | 1
36000 | 1 | 1 | 1
36000 | 1 | 1 | 1
36000 | 1 | 1 | 1
36000 | 1 | 1 | 1
36000 | 1 | 1 | 1
36000 | 1 | 1 | 1
36000 | 1 | 1 | 1
36000 | 1 | 1 | 1
36000 | 1 | 1 | 1
35984 | 1 | 1 | 1
36000 | 1 | 1 | 1
36000 | 1 | 1 | 1
36000 | 1 | 1 | 1
35989 | 1 | 1 | 1
36000 | 1 | 1 | 1
36000 | 1 | 1 | 1
36000 | 1 | 1 | 1
36000 | 1 | 1 | 1
36000 | 1 | 1 | 1
36000 | 1 | 1 | 1
36000 | 1 | 1 | 1
35999 | 1 | 1 | 1
36000 | 1 | 1 | 1
36000 | 1 | 1 | 1
36000 | 1 | 1 | 1
36000 | 1 | 1 | 1
36000 | 1 | 1 | 1
36000 | 1 | 1 | 1
36000 | 1 | 1 | 1
36000 | 1 | 1 | 1
36000 | 1 | 1 | 1
35996 | 1 | 1 | 1
36000 | 1 | 1 | 1
36000 | 1 | 1 | 1
36000 | 1 | 1 | 1
36000 | 1 | 1 | 1
36000 | 1 | 1 | 1
36000 | 1 | 1 | 1
36000 | 1 | 1 | 1
36000 | 1 | 1 | 1
36000 | 1 | 1 | 1
36000 | 1 | 1 | 1
36000 | 1 | 1 | 1
36000 | 1 | 1 | 1
36000 | 1 | 1 | 1
36000 | 1 | 1 | 1
36000 | 1 | 1 | 1
36000 | 1 | 1 | 1
36000 | 1 | 1 | 1
36000 | 1 | 1 | 1
36000 | 1 | 1 | 1
36000 | 1 | 1 | 1
36000 | 1 | 1 | 1
36000 | 1 | 1 | 1
36000 | 1 | 1 | 1
36000 | 1 | 1 | 1
36000 | 1 | 1 | 1
35982 | 1 | 1 | 1
36000 | 1 | 1 | 1
36000 | 1 | 1 | 1
36000 | 1 | 1 | 1
35987 | 1 | 1 | 1
36000 | 1 | 1 | 1
36000 | 1 | 1 | 1
36000 | 1 | 1 | 1
36000 | 1 | 1 | 1
36000 | 1 | 1 | 1
36000 | 1 | 1 | 1
36000 | 1 | 1 | 1
36000 | 1 | 1 | 1
36000 | 1 | 1 | 1
36000 | 1 | 1 | 1
36000 | 1 | 1 | 1
36000 | 1 | 1 | 1
36000 | 1 | 1 | 1
36000 | 1 | 1 | 1
36000 | 1 | 1 | 1
36000 | 1 | 1 | 1
36000 | 1 | 1 | 1
35994 | 1 | 1 | 1
36000 | 1 | 1 | 1
36000 | 1 | 1 | 1
36000 | 1 | 1 | 1
35999 | 1 | 1 | 1
36000 | 1 | 1 | 1
36000 | 1 | 1 | 1
36000 | 1 | 1 | 1
36000 | 1 | 1 | 1
36000 | 1 | 1 | 1
36000 | 1 | 1 | 1
36000 | 1 | 1 | 1
36000 | 1 | 1 | 1
36000 | 1 | 1 | 1
36000 | 1 | 1 | 1
36000 | 1 | 1 | 1
36000 | 1 | 1 | 1
36000 | 1 | 1 | 1
36000 | 1 | 1 | 1
36000 | 1 | 1 | 1
36000 | 1 | 1 | 1
36000 | 1 | 1 | 1
36000 | 1 | 1 | 1
36000 | 1 | 1 | 1
36000 | 1 | 1 | 1
36000 | 1 | 1 | 1
35980 | 1 | 1 | 1
36000 | 1 | 1 | 1
36000 | 1 | 1 | 1
36000 | 1 | 1 | 1
35985 | 1 | 1 | 1
36000 | 1 | 1 | 1
36000 | 1 | 1 | 1
36000 | 1 | 1 | 1
36000 | 1 | 1 | 1
36000 | 1 | 1 | 1
36000 | 1 | 1 | 1
36000 | 1 | 1 | 1
36000 | 1 | 1 | 1
36000 | 1 | 1 | 1
36000 | 1 | 1 | 1
36000 | 1 | 1 | 1
36000 | 1 | 1 | 1
36000 | 1 | 1 | 1
36000 | 1 | 1 | 1
36000 | 1 | 1 | 1
36000 | 1 | 1 | 1
36000 | 1 | 1 | 1
36000 | 1 | 1 | 1
36000 | 1 | 1 | 1
36000 | 1 | 1 | 1
36000 | 1 | 1 | 1
36000 | 1 | 1 | 1
36000 | 1 | 1 | 1
36000 | 1 | 1 | 1
36000 | 1 | 1 | 1
36000 | 1 | 1 | 1
36000 | 1 | 1 | 1
36000 | 1 | 1 | 1
36000 | 1 | 1 | 1
36000 | 1 | 1 | 1
36000 | 1 | 1 | 1
36000 | 1 | 1 | 1
36000 | 1 | 1 | 1
36000 | 1 | 1 | 1
36000 | 1 | 1 | 1
35999 | 1 | 1 | 1
36000 | 1 | 1 | 1
36000 | 1 | 1 | 1
36000 | 1 | 1 | 1
36000 | 1 | 1 | 1
36000 | 1 | 1 | 1
36000 | 1 | 1 | 1
36000 | 1 | 1 | 1
35978 | 1 | 1 | 1
36000 | 1 | 1 | 1
36000 | 1 | 1 | 1
36000 | 1 | 1 | 1
35983 | 1 | 1 | 1
36000 | 1 | 1 | 1
36000 | 1 | 1 | 1
36000 | 1 | 1 | 1
36000 | 1 | 1 | 1
36000 | 1 | 1 | 1
36000 | 1 | 1 | 1
36000 | 1 | 1 | 1
36000 | 1 | 1 | 1
36000 | 1 | 1 | 1
36000 | 1 | 1 | 1
36000 | 1 | 1 | 1
36000 | 1 | 1 | 1
36000 | 1 | 1 | 1
36000 | 1 | 1 | 1
36000 | 1 | 1 | 1
36000 | 1 | 1 | 1
36000 | 1 | 1 | 1
36000 | 1 | 1 | 1
36000 | 1 | 1 | 1
36000 | 1 | 1 | 1
36000 | 1 | 1 | 1
36000 | 1 | 1 | 1
36000 | 1 | 1 | 1
36000 | 1 | 1 | 1
36000 | 1 | 1 | 1
36000 | 1 | 1 | 1
36000 | 1 | 1 | 1
36000 | 1 | 1 | 1
36000 | 1 | 1 | 1
36000 | 1 | 1 | 1
36000 | 1 | 1 | 1
36000 | 1 | 1 | 1
36000 | 1 | 1 | 1
36000 | 1 | 1 | 1
36000 | 1 | 1 | 1
35997 | 1 | 1 | 1
36000 | 1 | 1 | 1
36000 | 1 | 1 | 1
36000 | 1 | 1 | 1
36000 | 1 | 1 | 1
36000 | 1 | 1 | 1
36000 | 1 | 1 | 1
36000 | 1 | 1 | 1
35976 | 1 | 1 | 1
36000 | 1 | 1 | 1
36000 | 1 | 1 | 1
36000 | 1 | 1 | 1
35981 | 1 | 1 | 1
36000 | 1 | 1 | 1
36000 | 1 | 1 | 1
36000 | 1 | 1 | 1
36000 | 1 | 1 | 1
36000 | 1 | 1 | 1
36000 | 1 | 1 | 1
36000 | 1 | 1 | 1
36000 | 1 | 1 | 1
36000 | 1 | 1 | 1
36000 | 1 | 1 | 1
36000 | 1 | 1 | 1
36000 | 1 | 1 | 1
36000 | 1 | 1 | 1
36000 | 1 | 1 | 1
36000 | 1 | 1 | 1
36000 | 1 | 1 | 1
36000 | 1 | 1 | 1
36000 | 1 | 1 | 1
36000 | 1 | 1 | 1
36000 | 1 | 1 | 1
36000 | 1 | 1 | 1
36000 | 1 | 1 | 1
36000 | 1 | 1 | 1
36000 | 1 | 1 | 1
36000 | 1 | 1 | 1
36000 | 1 | 1 | 1
36000 | 1 | 1 | 1
36000 | 1 | 1 | 1
36000 | 1 | 1 | 1
36000 | 1 | 1 | 1
36000 | 1 | 1 | 1
36000 | 1 | 1 | 1
36000 | 1 | 1 | 1
36000 | 1 | 1 | 1
36000 | 1 | 1 | 1
35995 | 1 | 1 | 1
36000 | 1 | 1 | 1
36000 | 1 | 1 | 1
36000 | 1 | 1 | 1
36000 | 1 | 1 | 1
36000 | 1 | 1 | 1
36000 | 1 | 1 | 1
36000 | 1 | 1 | 1
36000 | 1 | 1 | 1
36000 | 1 | 1 | 1
36000 | 1 | 1 | 1
36000 | 1 | 1 | 1
35979 | 1 | 1 | 1
36000 | 1 | 1 | 1
36000 | 1 | 1 | 1
36000 | 1 | 1 | 1
36000 | 1 | 1 | 1
36000 | 1 | 1 | 1
36000 | 1 | 1 | 1
36000 | 1 | 1 | 1
36000 | 1 | 1 | 1
36000 | 1 | 1 | 1
36000 | 1 | 1 | 1
36000 | 1 | 1 | 1
36000 | 1 | 1 | 1
36000 | 1 | 1 | 1
36000 | 1 | 1 | 1
36000 | 1 | 1 | 1
35999 | 1 | 1 | 1
36000 | 1 | 1 | 1
36000 | 1 | 1 | 1
36000 | 1 | 1 | 1
36000 | 1 | 1 | 1
36000 | 1 | 1 | 1
36000 | 1 | 1 | 1
36000 | 1 | 1 | 1
36000 | 1 | 1 | 1
36000 | 1 | 1 | 1
36000 | 1 | 1 | 1
36000 | 1 | 1 | 1
36000 | 1 | 1 | 1
36000 | 1 | 1 | 1
36000 | 1 | 1 | 1
36000 | 1 | 1 | 1
36000 | 1 | 1 | 1
36000 | 1 | 1 | 1
36000 | 1 | 1 | 1
36000 | 1 | 1 | 1
35993 | 1 | 1 | 1
36000 | 1 | 1 | 1
36000 | 1 | 1 | 1
36000 | 1 | 1 | 1
36000 | 1 | 1 | 1
36000 | 1 | 1 | 1
36000 | 1 | 1 | 1
36000 | 1 | 1 | 1
36000 | 1 | 1 | 1
36000 | 1 | 1 | 1
36000 | 1 | 1 | 1
36000 | 1 | 1 | 1
35977 | 1 | 1 | 1
36000 | 1 | 1 | 1
36000 | 1 | 1 | 1
36000 | 1 | 1 | 1
36000 | 1 | 1 | 1
36000 | 1 | 1 | 1
36000 | 1 | 1 | 1
36000 | 1 | 1 | 1
36000 | 1 | 1 | 1
36000 | 1 | 1 | 1
36000 | 1 | 1 | 1
36000 | 1 | 1 | 1
36000 | 1 | 1 | 1
36000 | 1 | 1 | 1
36000 | 1 | 1 | 1
36000 | 1 | 1 | 1
36000 | 1 | 1 | 1
36000 | 1 | 1 | 1
36000 | 1 | 1 | 1
36000 | 1 | 1 | 1
36000 | 1 | 1 | 1
36000 | 1 | 1 | 1
36000 | 1 | 1 | 1
36000 | 1 | 1 | 1
36000 | 1 | 1 | 1
36000 | 1 | 1 | 1
36000 | 1 | 1 | 1
36000 | 1 | 1 | 1
36000 | 1 | 1 | 1
36000 | 1 | 1 | 1
36000 | 1 | 1 | 1
36000 | 1 | 1 | 1
36000 | 1 | 1 | 1
36000 | 1 | 1 | 1
36000 | 1 | 1 | 1
36000 | 1 | 1 | 1
35991 | 1 | 1 | 1
36000 | 1 | 1 | 1
36000 | 1 | 1 | 1
36000 | 1 | 1 | 1
36000 | 1 | 1 | 1
36000 | 1 | 1 | 1
36000 | 1 | 1 | 1
36000 | 1 | 1 | 1
36000 | 1 | 1 | 1
36000 | 1 | 1 | 1
36000 | 1 | 1 | 1
36000 | 1 | 1 | 1
35975 | 1 | 1 | 1
36000 | 1 | 1 | 1
36000 | 1 | 1 | 1
36000 | 1 | 1 | 1
36000 | 1 | 1 | 1
36000 | 1 | 1 | 1
36000 | 1 | 1 | 1
36000 | 1 | 1 | 1
36000 | 1 | 1 | 1
36000 | 1 | 1 | 1
36000 | 1 | 1 | 1
36000 | 1 | 1 | 1
36000 | 1 | 1 | 1
36000 | 1 | 1 | 1
36000 | 1 | 1 | 1
36000 | 1 | 1 | 1
36000 | 1 | 1 | 1
36000 | 1 | 1 | 1
36000 | 1 | 1 | 1
36000 | 1 | 1 | 1
36000 | 1 | 1 | 1
36000 | 1 | 1 | 1
36000 | 1 | 1 | 1
36000 | 1 | 1 | 1
36000 | 1 | 1 | 1
36000 | 1 | 1 | 1
36000 | 1 | 1 | 1
36000 | 1 | 1 | 1
36000 | 1 | 1 | 1
36000 | 1 | 1 | 1
36000 | 1 | 1 | 1
36000 | 1 | 1 | 1
36000 | 1 | 1 | 1
36000 | 1 | 1 | 1
36000 | 1 | 1 | 1
36000 | 1 | 1 | 1
35989 | 1 | 1 | 1
36000 | 1 | 1 | 1
36000 | 1 | 1 | 1
36000 | 1 | 1 | 1
36000 | 1 | 1 | 1
36000 | 1 | 1 | 1
36000 | 1 | 1 | 1
36000 | 1 | 1 | 1
36000 | 1 | 1 | 1
36000 | 1 | 1 | 1
36000 | 1 | 1 | 1
36000 | 1 | 1 | 1
35973 | 1 | 1 | 1
36000 | 1 | 1 | 1
36000 | 1 | 1 | 1
36000 | 1 | 1 | 1
36000 | 1 | 1 | 1
36000 | 1 | 1 | 1
36000 | 1 | 1 | 1
36000 | 1 | 1 | 1
36000 | 1 | 1 | 1
36000 | 1 | 1 | 1
36000 | 1 | 1 | 1
36000 | 1 | 1 | 1
36000 | 1 | 1 | 1
36000 | 1 | 1 | 1
36000 | 1 | 1 | 1
36000 | 1 | 1 | 1
36000 | 1 | 1 | 1
36000 | 1 | 1 | 1
36000 | 1 | 1 | 1
36000 | 1 | 1 | 1
36000 | 1 | 1 | 1
36000 | 1 | 1 | 1
36000 | 1 | 1 | 1
36000 | 1 | 1 | 1
36000 | 1 | 1 | 1
36000 | 1 | 1 | 1
36000 | 1 | 1 | 1
36000 | 1 | 1 | 1
36000 | 1 | 1 | 1
36000 | 1 | 1 | 1
36000 | 1 | 1 | 1
36000 | 1 | 1 | 1
36000 | 1 | 1 | 1
36000 | 1 | 1 | 1
36000 | 1 | 1 | 1
36000 | 1 | 1 | 1
36000 | 1 | 1 | 1
36000 | 1 | 1 | 1
36000 | 1 | 1 | 1
36000 | 1 | 1 | 1
36000 | 1 | 1 | 1
36000 | 1 | 1 | 1
36000 | 1 | 1 | 1
36000 | 1 | 1 | 1
36000 | 1 | 1 | 1
36000 | 1 | 1 | 1
36000 | 1 | 1 | 1
36000 | 1 | 1 | 1
35971 | 1 | 1 | 1
36000 | 1 | 1 | 1
36000 | 1 | 1 | 1
36000 | 1 | 1 | 1
36000 | 1 | 1 | 1
36000 | 1 | 1 | 1
36000 | 1 | 1 | 1
36000 | 1 | 1 | 1
36000 | 1 | 1 | 1
36000 | 1 | 1 | 1
36000 | 1 | 1 | 1
36000 | 1 | 1 | 1
36000 | 1 | 1 | 1
36000 | 1 | 1 | 1
36000 | 1 | 1 | 1
36000 | 1 | 1 | 1
36000 | 1 | 1 | 1
36000 | 1 | 1 | 1
36000 | 1 | 1 | 1
36000 | 1 | 1 | 1
36000 | 1 | 1 | 1
36000 | 1 | 1 | 1
36000 | 1 | 1 | 1
36000 | 1 | 1 | 1
36000 | 1 | 1 | 1
36000 | 1 | 1 | 1
36000 | 1 | 1 | 1
36000 | 1 | 1 | 1
36000 | 1 | 1 | 1
36000 | 1 | 1 | 1
36000 | 1 | 1 | 1
36000 | 1 | 1 | 1
36000 | 1 | 1 | 1
36000 | 1 | 1 | 1
35998 | 1 | 1 | 1
36000 | 1 | 1 | 1
36000 | 1 | 1 | 1
36000 | 1 | 1 | 1
36000 | 1 | 1 | 1
36000 | 1 | 1 | 1
36000 | 1 | 1 | 1
36000 | 1 | 1 | 1
36000 | 1 | 1 | 1
36000 | 1 | 1 | 1
36000 | 1 | 1 | 1
36000 | 1 | 1 | 1
36000 | 1 | 1 | 1
36000 | 1 | 1 | 1
35969 | 1 | 1 | 1
36000 | 1 | 1 | 1
36000 | 1 | 1 | 1
36000 | 1 | 1 | 1
36000 | 1 | 1 | 1
36000 | 1 | 1 | 1
36000 | 1 | 1 | 1
36000 | 1 | 1 | 1
36000 | 1 | 1 | 1
36000 | 1 | 1 | 1
36000 | 1 | 1 | 1
36000 | 1 | 0 | 1
36000 | 1 | 1 | 1
36000 | 1 | 1 | 1
36000 | 1 | 1 | 1
36000 | 1 | 1 | 1
35999 | 1 | 0 | 1
33640 | 1 | 0 | 1
21986 | 1 | 0 | 1
35649 | 1 | 1 | 1
36000 | 1 | 1 | 1
36000 | 1 | 1 | 1
36000 | 1 | 1 | 1
36000 | 1 | 1 | 1
36000 | 1 | 1 | 1
36000 | 1 | 1 | 1
36000 | 1 | 1 | 1
36000 | 1 | 1 | 1
36000 | 1 | 1 | 1
36000 | 1 | 1 | 1
36000 | 1 | 1 | 1
36000 | 1 | 0 | 1
36000 | 1 | 0 | 1
36000 | 1 | 1 | 1
36000 | 1 | 1 | 1
36000 | 1 | 1 | 1
36000 | 1 | 1 | 1
36000 | 1 | 1 | 1
36000 | 1 | 1 | 1
36000 | 1 | 1 | 1
36000 | 1 | 0 | 1
35994 | 1 | 0 | 1
36000 | 1 | 1 | 1
36000 | 1 | 1 | 1
36000 | 1 | 1 | 1
36000 | 1 | 1 | 1
36000 | 1 | 1 | 1
36000 | 1 | 1 | 1
35998 | 0 | 0 | 0
35999 | 0 | 0 | 0
35999 | 0 | 0 | 0
36000 | 0 | 0 | 0
36000 | 1 | 1 | 1
36000 | 1 | 1 | 1
18374 | 0 | 1 | 0
31782 | 0 | 1 | 0
36000 | 0 | 1 | 0
36000 | 0 | 1 | 0
35995 | 1 | 1 | 1
31398 | 1 | 1 | 1
36000 | 1 | 1 | 1
36000 | 1 | 1 | 1
36000 | 1 | 1 | 1
36000 | 1 | 1 | 1
36000 | 1 | 1 | 1
36000 | 0 | 0 | 0
36000 | 0 | 0 | 0
30581 | 0 | 0 | 0
34768 | 0 | 0 | 0
36000 | 1 | 1 | 1
36000 | 1 | 1 | 1
36000 | 1 | 1 | 1
36000 | 1 | 1 | 1
36000 | 1 | 1 | 1
36000 | 1 | 1 | 1
36000 | 1 | 1 | 1
36000 | 1 | 1 | 1
36000 | 1 | 1 | 1
36000 | 1 | 1 | 1
36000 | 1 | 1 | 1
36000 | 1 | 1 | 1
36000 | 1 | 1 | 1
36000 | 1 | 1 | 1
36000 | 1 | 0 | 1
36000 | 1 | 1 | 1
36000 | 1 | 1 | 1
36000 | 1 | 1 | 1
36000 | 1 | 1 | 1
36000 | 1 | 1 | 1
36000 | 1 | 1 | 1
36000 | 1 | 1 | 1
36000 | 1 | 1 | 1
35991 | 1 | 1 | 1
36000 | 1 | 1 | 1
36000 | 1 | 1 | 1
36000 | 1 | 1 | 1
35996 | 1 | 1 | 1
36000 | 1 | 1 | 1
36000 | 1 | 1 | 1
36000 | 1 | 1 | 1
36000 | 1 | 1 | 1
36000 | 1 | 1 | 1
36000 | 1 | 1 | 1
36000 | 1 | 1 | 1
36000 | 1 | 1 | 1
36000 | 1 | 1 | 1
35993 | 1 | 1 | 1
36000 | 1 | 1 | 1
36000 | 1 | 1 | 1
36000 | 1 | 1 | 1
36000 | 1 | 1 | 1
36000 | 1 | 1 | 1
36000 | 1 | 1 | 1
36000 | 1 | 1 | 1
36000 | 1 | 1 | 1
36000 | 1 | 1 | 1
36000 | 1 | 1 | 1
36000 | 1 | 1 | 1
36000 | 1 | 1 | 1
36000 | 1 | 1 | 1
36000 | 1 | 1 | 1
36000 | 1 | 1 | 1
36000 | 1 | 1 | 1
36000 | 1 | 1 | 1
36000 | 1 | 1 | 1
36000 | 1 | 1 | 1
36000 | 1 | 1 | 1
36000 | 1 | 1 | 1
36000 | 1 | 1 | 1
36000 | 1 | 1 | 1
36000 | 1 | 1 | 1
36000 | 1 | 1 | 1
36000 | 1 | 1 | 1
36000 | 1 | 1 | 1
36000 | 1 | 1 | 1
36000 | 1 | 1 | 1
36000 | 1 | 1 | 1
36000 | 1 | 1 | 1
36000 | 1 | 1 | 1
36000 | 1 | 1 | 1
35989 | 1 | 1 | 1
36000 | 1 | 1 | 1
36000 | 1 | 1 | 1
36000 | 1 | 1 | 1
35994 | 1 | 1 | 1
36000 | 1 | 1 | 1
36000 | 1 | 1 | 1
36000 | 1 | 1 | 1
36000 | 1 | 1 | 1
36000 | 1 | 1 | 1
36000 | 1 | 1 | 1
36000 | 1 | 1 | 1
36000 | 1 | 1 | 1
36000 | 1 | 1 | 1
35991 | 1 | 1 | 1
36000 | 1 | 1 | 1
36000 | 1 | 1 | 1
36000 | 1 | 1 | 1
36000 | 1 | 1 | 1
36000 | 1 | 1 | 1
36000 | 1 | 1 | 1
36000 | 1 | 1 | 1
36000 | 1 | 1 | 1
36000 | 1 | 1 | 1
36000 | 1 | 1 | 1
36000 | 1 | 1 | 1
36000 | 1 | 1 | 1
36000 | 1 | 1 | 1
36000 | 1 | 1 | 1
36000 | 1 | 1 | 1
36000 | 1 | 1 | 1
36000 | 1 | 1 | 1
35998 | 1 | 1 | 1
36000 | 1 | 1 | 1
36000 | 1 | 1 | 1
36000 | 1 | 1 | 1
36000 | 1 | 1 | 1
36000 | 1 | 1 | 1
36000 | 1 | 1 | 1
36000 | 1 | 1 | 1
36000 | 1 | 1 | 1
36000 | 1 | 1 | 1
36000 | 1 | 1 | 1
36000 | 1 | 1 | 1
36000 | 1 | 1 | 1
36000 | 1 | 1 | 1
36000 | 1 | 1 | 1
36000 | 1 | 1 | 1
35987 | 1 | 1 | 1
36000 | 1 | 1 | 1
36000 | 1 | 1 | 1
36000 | 1 | 1 | 1
35992 | 1 | 1 | 1
36000 | 1 | 1 | 1
36000 | 1 | 1 | 1
36000 | 1 | 1 | 1
36000 | 1 | 1 | 1
36000 | 1 | 1 | 1
36000 | 1 | 1 | 1
36000 | 1 | 1 | 1
36000 | 1 | 1 | 1
36000 | 1 | 1 | 1
35989 | 1 | 1 | 1
36000 | 1 | 1 | 1
36000 | 1 | 1 | 1
36000 | 1 | 1 | 1
36000 | 1 | 1 | 1
36000 | 1 | 1 | 1
36000 | 1 | 1 | 1
36000 | 1 | 1 | 1
35999 | 1 | 1 | 1
36000 | 1 | 1 | 1
36000 | 1 | 1 | 1
36000 | 1 | 1 | 1
36000 | 1 | 1 | 1
36000 | 1 | 1 | 1
36000 | 1 | 1 | 1
36000 | 1 | 1 | 1
36000 | 1 | 1 | 1
36000 | 1 | 1 | 1
35996 | 1 | 1 | 1
36000 | 1 | 1 | 1
36000 | 1 | 1 | 1
36000 | 1 | 1 | 1
36000 | 1 | 1 | 1
36000 | 1 | 1 | 1
36000 | 1 | 1 | 1
36000 | 1 | 1 | 1
36000 | 1 | 1 | 1
36000 | 1 | 1 | 1
36000 | 1 | 1 | 1
36000 | 1 | 1 | 1
36000 | 1 | 1 | 1
36000 | 1 | 1 | 1
36000 | 1 | 1 | 1
36000 | 1 | 1 | 1
35985 | 1 | 1 | 1
36000 | 1 | 1 | 1
36000 | 1 | 1 | 1
36000 | 1 | 1 | 1
35990 | 1 | 1 | 1
36000 | 1 | 1 | 1
36000 | 1 | 1 | 1
36000 | 1 | 1 | 1
36000 | 1 | 1 | 1
36000 | 1 | 1 | 1
36000 | 1 | 1 | 1
36000 | 1 | 1 | 1
36000 | 1 | 1 | 1
36000 | 1 | 1 | 1
36000 | 1 | 1 | 1
36000 | 1 | 1 | 1
36000 | 1 | 1 | 1
36000 | 1 | 1 | 1
36000 | 1 | 1 | 1
36000 | 1 | 1 | 1
36000 | 1 | 1 | 1
36000 | 1 | 1 | 1
35997 | 1 | 1 | 1
36000 | 1 | 1 | 1
36000 | 1 | 1 | 1
36000 | 1 | 1 | 1
36000 | 1 | 1 | 1
36000 | 1 | 1 | 1
36000 | 1 | 1 | 1
36000 | 1 | 1 | 1
36000 | 1 | 1 | 1
36000 | 1 | 1 | 1
36000 | 1 | 1 | 1
36000 | 1 | 1 | 1
36000 | 1 | 1 | 1
36000 | 1 | 1 | 1
36000 | 1 | 1 | 1
36000 | 1 | 1 | 1
36000 | 1 | 1 | 1
36000 | 1 | 1 | 1
36000 | 1 | 1 | 1
36000 | 1 | 1 | 1
36000 | 1 | 1 | 1
36000 | 1 | 1 | 1
36000 | 1 | 1 | 1
36000 | 1 | 1 | 1
36000 | 1 | 1 | 1
36000 | 1 | 1 | 1
35983 | 1 | 1 | 1
36000 | 1 | 1 | 1
36000 | 1 | 1 | 1
36000 | 1 | 1 | 1
35988 | 1 | 1 | 1
36000 | 1 | 1 | 1
36000 | 1 | 1 | 1
36000 | 1 | 1 | 1
36000 | 1 | 1 | 1
36000 | 1 | 1 | 1
36000 | 1 | 1 | 1
36000 | 1 | 1 | 1
35998 | 1 | 1 | 1
36000 | 1 | 1 | 1
36000 | 1 | 1 | 1
36000 | 1 | 1 | 1
36000 | 1 | 1 | 1
36000 | 1 | 1 | 1
36000 | 1 | 1 | 1
36000 | 1 | 1 | 1
36000 | 1 | 1 | 1
36000 | 1 | 1 | 1
35995 | 1 | 1 | 1
36000 | 1 | 1 | 1
36000 | 1 | 1 | 1
36000 | 1 | 1 | 1
36000 | 1 | 1 | 1
36000 | 1 | 1 | 1
36000 | 1 | 1 | 1
36000 | 1 | 1 | 1
36000 | 1 | 1 | 1
36000 | 1 | 1 | 1
36000 | 1 | 1 | 1
36000 | 1 | 1 | 1
36000 | 1 | 1 | 1
36000 | 1 | 1 | 1
36000 | 1 | 1 | 1
36000 | 1 | 1 | 1
36000 | 1 | 1 | 1
36000 | 1 | 1 | 1
36000 | 1 | 1 | 1
36000 | 1 | 1 | 1
36000 | 1 | 1 | 1
36000 | 1 | 1 | 1
36000 | 1 | 1 | 1
36000 | 1 | 1 | 1
36000 | 1 | 1 | 1
36000 | 1 | 1 | 1
35981 | 1 | 1 | 1
36000 | 1 | 1 | 1
36000 | 1 | 1 | 1
36000 | 1 | 1 | 1
35986 | 1 | 1 | 1
36000 | 1 | 1 | 1
36000 | 1 | 1 | 1
36000 | 1 | 1 | 1
36000 | 1 | 1 | 1
25029 | 0 | 1 | 0
12808 | 0 | 1 | 0
36000 | 0 | 1 | 0
36000 | 0 | 1 | 0
36000 | 0 | 1 | 0
32135 | 0 | 1 | 0
36000 | 0 | 1 | 0
36000 | 1 | 1 | 1
36000 | 1 | 1 | 1
36000 | 1 | 1 | 1
36000 | 1 | 1 | 1
36000 | 1 | 1 | 1
36000 | 1 | 1 | 1
36000 | 1 | 1 | 1
36000 | 1 | 1 | 1
36000 | 1 | 1 | 1
36000 | 1 | 1 | 1
36000 | 1 | 1 | 1
36000 | 1 | 1 | 1
36000 | 1 | 1 | 1
36000 | 1 | 1 | 1
36000 | 1 | 1 | 1
36000 | 1 | 0 | 1
35996 | 1 | 0 | 1
36000 | 1 | 1 | 1
36000 | 1 | 1 | 1
36000 | 1 | 1 | 1
36000 | 1 | 1 | 1
36000 | 1 | 1 | 1
36000 | 1 | 1 | 1
36000 | 1 | 1 | 1
36000 | 1 | 1 | 1
36000 | 1 | 1 | 1
36000 | 1 | 1 | 1
36000 | 1 | 1 | 1
36000 | 1 | 1 | 1
36000 | 1 | 1 | 1
36000 | 1 | 1 | 1
36000 | 1 | 1 | 1
35979 | 1 | 1 | 1
36000 | 1 | 1 | 1
36000 | 1 | 1 | 1
36000 | 1 | 1 | 1
35984 | 1 | 1 | 1
36000 | 1 | 1 | 1
36000 | 1 | 1 | 1
36000 | 1 | 1 | 1
36000 | 1 | 1 | 1
36000 | 1 | 1 | 1
36000 | 1 | 1 | 1
36000 | 1 | 1 | 1
36000 | 1 | 1 | 1
36000 | 1 | 1 | 1
36000 | 1 | 1 | 1
36000 | 1 | 1 | 1
36000 | 1 | 1 | 1
36000 | 1 | 1 | 1
36000 | 1 | 1 | 1
36000 | 1 | 1 | 1
36000 | 1 | 1 | 1
36000 | 1 | 1 | 1
36000 | 1 | 1 | 1
36000 | 1 | 1 | 1
36000 | 1 | 1 | 1
36000 | 1 | 1 | 1
36000 | 1 | 1 | 1
36000 | 1 | 1 | 1
36000 | 1 | 1 | 1
36000 | 1 | 1 | 1
36000 | 1 | 1 | 1
36000 | 1 | 1 | 1
36000 | 1 | 1 | 1
36000 | 1 | 1 | 1
36000 | 1 | 1 | 1
36000 | 1 | 1 | 1
36000 | 1 | 1 | 1
36000 | 1 | 1 | 1
36000 | 1 | 1 | 1
36000 | 1 | 1 | 1
35998 | 1 | 1 | 1
36000 | 1 | 1 | 1
36000 | 1 | 1 | 1
36000 | 1 | 1 | 1
36000 | 1 | 1 | 1
36000 | 1 | 1 | 1
36000 | 1 | 1 | 1
36000 | 1 | 1 | 1
35977 | 1 | 1 | 1
36000 | 1 | 1 | 1
36000 | 1 | 1 | 1
36000 | 1 | 1 | 1
35982 | 1 | 1 | 1
36000 | 1 | 1 | 1
36000 | 1 | 1 | 1
36000 | 1 | 1 | 1
36000 | 1 | 1 | 1
36000 | 1 | 1 | 1
36000 | 1 | 1 | 1
36000 | 1 | 1 | 1
36000 | 1 | 1 | 1
36000 | 1 | 1 | 1
36000 | 1 | 1 | 1
36000 | 1 | 1 | 1
36000 | 1 | 1 | 1
36000 | 1 | 1 | 1
36000 | 1 | 1 | 1
36000 | 1 | 1 | 1
36000 | 1 | 1 | 1
36000 | 1 | 1 | 1
36000 | 1 | 1 | 1
36000 | 1 | 1 | 1
36000 | 1 | 1 | 1
36000 | 1 | 1 | 1
36000 | 1 | 1 | 1
36000 | 1 | 1 | 1
36000 | 1 | 1 | 1
36000 | 1 | 1 | 1
36000 | 1 | 1 | 1
36000 | 1 | 1 | 1
36000 | 1 | 1 | 1
36000 | 1 | 1 | 1
36000 | 1 | 1 | 1
36000 | 1 | 1 | 1
36000 | 1 | 1 | 1
36000 | 1 | 1 | 1
36000 | 1 | 1 | 1
36000 | 1 | 1 | 1
35996 | 1 | 1 | 1
36000 | 1 | 1 | 1
36000 | 1 | 1 | 1
36000 | 1 | 1 | 1
36000 | 1 | 1 | 1
36000 | 1 | 1 | 1
36000 | 1 | 1 | 1
36000 | 1 | 1 | 1
35975 | 1 | 1 | 1
36000 | 1 | 1 | 1
36000 | 1 | 1 | 1
36000 | 1 | 1 | 1
35980 | 1 | 1 | 1
36000 | 1 | 1 | 1
36000 | 1 | 1 | 1
36000 | 1 | 1 | 1
36000 | 1 | 1 | 1
36000 | 1 | 1 | 1
36000 | 1 | 1 | 1
36000 | 1 | 1 | 1
36000 | 1 | 1 | 1
36000 | 1 | 1 | 1
36000 | 1 | 1 | 1
36000 | 1 | 1 | 1
36000 | 1 | 1 | 1
36000 | 1 | 1 | 1
36000 | 1 | 1 | 1
36000 | 1 | 1 | 1
36000 | 1 | 1 | 1
36000 | 1 | 1 | 1
36000 | 1 | 1 | 1
36000 | 1 | 1 | 1
36000 | 1 | 1 | 1
36000 | 1 | 1 | 1
36000 | 1 | 1 | 1
36000 | 1 | 1 | 1
36000 | 1 | 1 | 1
36000 | 1 | 1 | 1
36000 | 1 | 1 | 1
36000 | 1 | 1 | 1
36000 | 1 | 1 | 1
36000 | 1 | 1 | 1
36000 | 1 | 1 | 1
36000 | 1 | 1 | 1
36000 | 1 | 1 | 1
36000 | 1 | 1 | 1
36000 | 1 | 1 | 1
36000 | 1 | 1 | 1
35994 | 1 | 1 | 1
36000 | 1 | 1 | 1
36000 | 1 | 1 | 1
36000 | 1 | 1 | 1
36000 | 1 | 1 | 1
36000 | 1 | 1 | 1
36000 | 1 | 1 | 1
36000 | 1 | 1 | 1
36000 | 1 | 1 | 1
36000 | 1 | 1 | 1
36000 | 1 | 1 | 1
36000 | 1 | 1 | 1
35978 | 1 | 1 | 1
36000 | 1 | 1 | 1
36000 | 1 | 1 | 1
36000 | 1 | 1 | 1
36000 | 1 | 1 | 1
36000 | 1 | 1 | 1
36000 | 1 | 1 | 1
36000 | 1 | 1 | 1
36000 | 1 | 1 | 1
36000 | 1 | 1 | 1
36000 | 1 | 1 | 1
36000 | 1 | 1 | 1
36000 | 1 | 1 | 1
36000 | 1 | 1 | 1
36000 | 1 | 1 | 1
36000 | 1 | 1 | 1
35998 | 1 | 1 | 1
36000 | 1 | 1 | 1
36000 | 1 | 1 | 1
36000 | 1 | 1 | 1
36000 | 1 | 1 | 1
36000 | 1 | 1 | 1
36000 | 1 | 1 | 1
36000 | 1 | 1 | 1
36000 | 1 | 1 | 1
36000 | 1 | 1 | 1
36000 | 1 | 1 | 1
36000 | 1 | 1 | 1
36000 | 1 | 1 | 1
36000 | 1 | 1 | 1
36000 | 1 | 1 | 1
36000 | 1 | 1 | 1
36000 | 1 | 1 | 1
36000 | 1 | 1 | 1
36000 | 1 | 1 | 1
36000 | 1 | 1 | 1
35992 | 1 | 1 | 1
36000 | 1 | 1 | 1
36000 | 1 | 1 | 1
36000 | 1 | 1 | 1
36000 | 1 | 1 | 1
36000 | 1 | 1 | 1
36000 | 1 | 1 | 1
36000 | 1 | 1 | 1
36000 | 1 | 1 | 1
36000 | 1 | 1 | 1
36000 | 1 | 1 | 1
36000 | 1 | 1 | 1
35976 | 1 | 1 | 1
36000 | 1 | 1 | 1
36000 | 1 | 1 | 1
36000 | 1 | 1 | 1
36000 | 1 | 1 | 1
36000 | 1 | 1 | 1
36000 | 1 | 1 | 1
36000 | 1 | 1 | 1
36000 | 1 | 1 | 1
36000 | 1 | 1 | 1
36000 | 1 | 1 | 1
36000 | 1 | 1 | 1
35994 | 1 | 0 | 1
36000 | 1 | 1 | 1
36000 | 1 | 1 | 1
36000 | 1 | 1 | 1
36000 | 1 | 1 | 1
36000 | 1 | 1 | 1
36000 | 1 | 1 | 1
36000 | 1 | 1 | 1
36000 | 1 | 1 | 1
36000 | 1 | 1 | 1
36000 | 1 | 1 | 1
36000 | 1 | 1 | 1
36000 | 1 | 1 | 1
36000 | 1 | 1 | 1
36000 | 1 | 1 | 1
36000 | 1 | 1 | 1
36000 | 1 | 1 | 1
36000 | 1 | 1 | 1
36000 | 1 | 1 | 1
36000 | 1 | 1 | 1
36000 | 1 | 1 | 1
36000 | 1 | 1 | 1
36000 | 1 | 1 | 1
36000 | 1 | 1 | 1
35990 | 1 | 1 | 1
36000 | 1 | 1 | 1
36000 | 1 | 1 | 1
36000 | 1 | 1 | 1
36000 | 1 | 1 | 1
36000 | 1 | 1 | 1
36000 | 1 | 1 | 1
36000 | 1 | 1 | 1
36000 | 1 | 1 | 1
36000 | 1 | 1 | 1
36000 | 1 | 1 | 1
36000 | 1 | 1 | 1
35974 | 1 | 1 | 1
36000 | 1 | 1 | 1
36000 | 1 | 1 | 1
36000 | 1 | 1 | 1
36000 | 1 | 1 | 1
36000 | 1 | 1 | 1
36000 | 1 | 1 | 1
36000 | 1 | 1 | 1
36000 | 1 | 1 | 1
36000 | 1 | 1 | 1
36000 | 1 | 1 | 1
36000 | 1 | 1 | 1
36000 | 1 | 1 | 1
36000 | 1 | 1 | 1
36000 | 1 | 1 | 1
36000 | 1 | 1 | 1
36000 | 1 | 1 | 1
36000 | 1 | 1 | 1
36000 | 1 | 1 | 1
36000 | 1 | 1 | 1
36000 | 1 | 1 | 1
36000 | 1 | 1 | 1
36000 | 1 | 1 | 1
36000 | 1 | 1 | 1
36000 | 1 | 1 | 1
36000 | 1 | 1 | 1
36000 | 1 | 1 | 1
36000 | 1 | 1 | 1
36000 | 1 | 1 | 1
36000 | 1 | 1 | 1
36000 | 1 | 1 | 1
36000 | 1 | 1 | 1
36000 | 1 | 1 | 1
36000 | 1 | 1 | 1
36000 | 1 | 1 | 1
36000 | 1 | 1 | 1
35988 | 1 | 1 | 1
36000 | 1 | 1 | 1
36000 | 1 | 1 | 1
36000 | 1 | 1 | 1
36000 | 1 | 1 | 1
36000 | 1 | 1 | 1
36000 | 1 | 1 | 1
36000 | 1 | 1 | 1
35999 | 0 | 0 | 0
35991 | 0 | 0 | 0
36000 | 1 | 1 | 1
36000 | 0 | 1 | 0
35972 | 1 | 1 | 1
36000 | 1 | 1 | 1
36000 | 1 | 1 | 1
36000 | 1 | 1 | 1
36000 | 1 | 1 | 1
36000 | 1 | 1 | 1
36000 | 1 | 1 | 1
36000 | 1 | 1 | 1
36000 | 1 | 1 | 1
36000 | 1 | 1 | 1
36000 | 1 | 1 | 1
36000 | 1 | 1 | 1
35987 | 1 | 1 | 1
36000 | 1 | 1 | 1
36000 | 1 | 1 | 1
36000 | 1 | 1 | 1
36000 | 1 | 1 | 1
36000 | 1 | 1 | 1
669 | 1 | 0 | 1
36000 | 1 | 1 | 1
36000 | 1 | 1 | 1
36000 | 1 | 1 | 1
36000 | 1 | 1 | 1
36000 | 1 | 1 | 1
36000 | 1 | 1 | 1
36000 | 1 | 1 | 1
36000 | 1 | 1 | 1
36000 | 1 | 1 | 1
36000 | 1 | 1 | 1
36000 | 1 | 1 | 1
36000 | 1 | 1 | 1
36000 | 1 | 1 | 1
36000 | 1 | 1 | 1
36000 | 1 | 1 | 1
36000 | 1 | 1 | 1
36000 | 1 | 1 | 1
36000 | 1 | 1 | 1
36000 | 1 | 1 | 1
36000 | 1 | 1 | 1
36000 | 1 | 1 | 1
36000 | 1 | 1 | 1
36000 | 1 | 1 | 1
36000 | 1 | 1 | 1
36000 | 1 | 1 | 1
36000 | 1 | 1 | 1
36000 | 1 | 1 | 1
36000 | 1 | 1 | 1
34800 | 1 | 1 | 1
36000 | 1 | 1 | 1
36000 | 1 | 1 | 1
36000 | 1 | 1 | 1
28060 | 1 | 1 | 1
430 | 0 | 1 | 0
36000 | 0 | 1 | 0
36000 | 0 | 1 | 0
36000 | 0 | 1 | 0
36000 | 0 | 1 | 0
36000 | 0 | 1 | 0
36000 | 0 | 1 | 0
29564 | 0 | 1 | 0
36000 | 1 | 1 | 1
36000 | 1 | 1 | 1
36000 | 1 | 1 | 1
36000 | 1 | 1 | 1
36000 | 1 | 1 | 1
36000 | 1 | 1 | 1
36000 | 1 | 1 | 1
36000 | 1 | 1 | 1
36000 | 1 | 1 | 1
36000 | 1 | 1 | 1
36000 | 1 | 1 | 1
36000 | 1 | 1 | 1
36000 | 1 | 1 | 1
36000 | 1 | 1 | 1
35993 | 1 | 0 | 1
36000 | 1 | 1 | 1
36000 | 1 | 1 | 1
36000 | 1 | 1 | 1
36000 | 1 | 1 | 1
36000 | 1 | 1 | 1
36000 | 1 | 1 | 1
36000 | 1 | 1 | 1
36000 | 1 | 1 | 1
36000 | 1 | 1 | 1
36000 | 1 | 1 | 1
36000 | 1 | 1 | 1
36000 | 1 | 1 | 1
36000 | 1 | 1 | 1
36000 | 1 | 1 | 1
36000 | 1 | 1 | 1
36000 | 1 | 1 | 1
36000 | 1 | 1 | 1
36000 | 1 | 1 | 1
36000 | 1 | 1 | 1
36000 | 1 | 1 | 1
34800 | 1 | 1 | 1
36000 | 1 | 1 | 1
36000 | 1 | 1 | 1
36000 | 1 | 1 | 1
36000 | 1 | 1 | 1
36000 | 1 | 1 | 1
36000 | 1 | 1 | 1
36000 | 1 | 1 | 1
36000 | 1 | 1 | 1
36000 | 1 | 1 | 1
36000 | 1 | 1 | 1
36000 | 1 | 1 | 1
36000 | 1 | 1 | 1
36000 | 1 | 1 | 1
36000 | 1 | 1 | 1
36000 | 1 | 1 | 1
36000 | 1 | 1 | 1
36000 | 1 | 1 | 1
36000 | 1 | 1 | 1
36000 | 1 | 1 | 1
36000 | 1 | 1 | 1
36000 | 1 | 1 | 1
36000 | 1 | 1 | 1
36000 | 1 | 1 | 1
36000 | 1 | 1 | 1
36000 | 1 | 1 | 1
36000 | 1 | 1 | 1
36000 | 1 | 1 | 1
36000 | 1 | 1 | 1
36000 | 1 | 1 | 1
36000 | 1 | 1 | 1
36000 | 1 | 1 | 1
36000 | 1 | 1 | 1
36000 | 1 | 1 | 1
36000 | 1 | 1 | 1
36000 | 1 | 1 | 1
36000 | 1 | 1 | 1
36000 | 1 | 1 | 1
35998 | 1 | 1 | 1
36000 | 1 | 1 | 1
36000 | 1 | 1 | 1
36000 | 1 | 1 | 1
36000 | 1 | 1 | 1
36000 | 1 | 1 | 1
36000 | 1 | 1 | 1
36000 | 1 | 1 | 1
36000 | 1 | 1 | 1
36000 | 1 | 1 | 1
34800 | 1 | 1 | 1
36000 | 1 | 1 | 1
36000 | 1 | 1 | 1
36000 | 1 | 1 | 1
36000 | 1 | 1 | 1
36000 | 1 | 1 | 1
36000 | 1 | 1 | 1
36000 | 1 | 1 | 1
36000 | 1 | 1 | 1
36000 | 1 | 1 | 1
36000 | 1 | 1 | 1
36000 | 1 | 1 | 1
36000 | 1 | 1 | 1
36000 | 1 | 1 | 1
36000 | 1 | 1 | 1
36000 | 1 | 1 | 1
36000 | 1 | 1 | 1
36000 | 1 | 1 | 1
36000 | 1 | 1 | 1
36000 | 1 | 1 | 1
36000 | 1 | 1 | 1
36000 | 1 | 1 | 1
36000 | 1 | 1 | 1
36000 | 1 | 1 | 1
36000 | 1 | 1 | 1
36000 | 1 | 1 | 1
36000 | 1 | 1 | 1
36000 | 1 | 1 | 1
36000 | 1 | 1 | 1
36000 | 1 | 1 | 1
36000 | 1 | 1 | 1
36000 | 1 | 1 | 1
36000 | 1 | 1 | 1
36000 | 1 | 1 | 1
36000 | 1 | 1 | 1
36000 | 1 | 1 | 1
36000 | 1 | 1 | 1
36000 | 1 | 1 | 1
36000 | 1 | 1 | 1
36000 | 1 | 1 | 1
36000 | 1 | 1 | 1
36000 | 1 | 1 | 1
36000 | 1 | 1 | 1
36000 | 1 | 1 | 1
36000 | 1 | 1 | 1
36000 | 1 | 1 | 1
36000 | 1 | 1 | 1
36000 | 1 | 1 | 1
34800 | 1 | 1 | 1
36000 | 1 | 1 | 1
36000 | 1 | 1 | 1
36000 | 1 | 1 | 1
36000 | 1 | 1 | 1
36000 | 1 | 1 | 1
36000 | 1 | 1 | 1
36000 | 1 | 1 | 1
36000 | 1 | 1 | 1
35999 | 1 | 0 | 1
35998 | 0 | 0 | 0
36000 | 1 | 1 | 1
36000 | 1 | 1 | 1
36000 | 1 | 1 | 1
36000 | 1 | 1 | 1
36000 | 1 | 1 | 1
35981 | 1 | 0 | 1
35959 | 1 | 0 | 1
36000 | 1 | 1 | 1
35996 | 1 | 0 | 1
36000 | 1 | 1 | 1
36000 | 1 | 1 | 1
36000 | 1 | 1 | 1
36000 | 1 | 1 | 1
36000 | 1 | 1 | 1
36000 | 1 | 1 | 1
36000 | 1 | 1 | 1
36000 | 1 | 1 | 1
36000 | 1 | 1 | 1
36000 | 1 | 1 | 1
36000 | 1 | 1 | 1
35999 | 1 | 0 | 1
36000 | 1 | 1 | 1
36000 | 1 | 1 | 1
36000 | 1 | 1 | 1
36000 | 1 | 1 | 1
36000 | 1 | 1 | 1
36000 | 1 | 1 | 1
36000 | 1 | 1 | 1
36000 | 1 | 1 | 1
36000 | 1 | 1 | 1
36000 | 1 | 1 | 1
36000 | 1 | 1 | 1
36000 | 1 | 1 | 1
36000 | 1 | 1 | 1
36000 | 1 | 1 | 1
36000 | 1 | 1 | 1
36000 | 1 | 1 | 1
34800 | 1 | 1 | 1
36000 | 1 | 1 | 1
36000 | 1 | 1 | 1
36000 | 1 | 1 | 1
36000 | 1 | 1 | 1
36000 | 1 | 1 | 1
36000 | 1 | 1 | 1
36000 | 1 | 1 | 1
36000 | 0 | 0 | 0
36000 | 1 | 0 | 1
36000 | 1 | 0 | 1
36000 | 1 | 0 | 1
36000 | 1 | 1 | 1
36000 | 1 | 1 | 1
36000 | 1 | 1 | 1
36000 | 1 | 1 | 1
36000 | 1 | 1 | 1
36000 | 1 | 1 | 1
36000 | 1 | 1 | 1
36000 | 0 | 0 | 0
36000 | 0 | 0 | 0
34503 | 0 | 0 | 0
35106 | 0 | 0 | 0
33090 | 0 | 0 | 0
36000 | 0 | 0 | 0
34295 | 0 | 0 | 0
34450 | 0 | 0 | 0
35577 | 0 | 0 | 0
35929 | 0 | 0 | 0
36000 | 0 | 0 | 0
36000 | 1 | 1 | 1
36000 | 1 | 1 | 1
36000 | 1 | 1 | 1
36000 | 1 | 1 | 1
36000 | 1 | 1 | 1
36000 | 1 | 1 | 1
36000 | 1 | 1 | 1
36000 | 1 | 1 | 1
36000 | 1 | 1 | 1
36000 | 1 | 1 | 1
36000 | 1 | 1 | 1
36000 | 1 | 1 | 1
36000 | 1 | 1 | 1
36000 | 1 | 1 | 1
36000 | 1 | 1 | 1
36000 | 1 | 1 | 1
36000 | 1 | 1 | 1
36000 | 1 | 1 | 1
34800 | 1 | 1 | 1
36000 | 1 | 1 | 1
36000 | 1 | 1 | 1
36000 | 1 | 1 | 1
36000 | 1 | 1 | 1
36000 | 1 | 1 | 1
36000 | 1 | 1 | 1
36000 | 1 | 1 | 1
36000 | 1 | 1 | 1
36000 | 1 | 1 | 1
36000 | 0 | 0 | 0
36000 | 0 | 0 | 0
36000 | 0 | 1 | 0
36000 | 0 | 0 | 0
35999 | 0 | 0 | 0
23632 | 0 | 0 | 0
35996 | 0 | 1 | 0
36000 | 0 | 0 | 0
36000 | 0 | 0 | 0
36000 | 1 | 1 | 1
36000 | 1 | 1 | 1
36000 | 1 | 1 | 1
36000 | 1 | 1 | 1
36000 | 1 | 1 | 1
36000 | 1 | 1 | 1
36000 | 1 | 1 | 1
36000 | 1 | 1 | 1
36000 | 1 | 1 | 1
36000 | 1 | 1 | 1
36000 | 1 | 1 | 1
36000 | 1 | 1 | 1
36000 | 1 | 1 | 1
36000 | 1 | 1 | 1
36000 | 1 | 1 | 1
36000 | 1 | 1 | 1
36000 | 1 | 1 | 1
36000 | 1 | 1 | 1
36000 | 1 | 1 | 1
36000 | 1 | 1 | 1
36000 | 1 | 1 | 1
36000 | 1 | 1 | 1
36000 | 1 | 1 | 1
36000 | 1 | 1 | 1
36000 | 1 | 1 | 1
36000 | 1 | 1 | 1
36000 | 1 | 1 | 1
36000 | 1 | 1 | 1
36000 | 1 | 1 | 1
34800 | 1 | 1 | 1
36000 | 1 | 1 | 1
5214 | 1 | 1 | 1
3067 | 1 | 1 | 1
36000 | 0 | 1 | 0
36000 | 1 | 1 | 1
36000 | 1 | 1 | 1
36000 | 1 | 1 | 1
36000 | 1 | 1 | 1
36000 | 1 | 1 | 1
30194 | 0 | 1 | 0
36000 | 1 | 1 | 1
36000 | 1 | 1 | 1
36000 | 1 | 1 | 1
36000 | 1 | 1 | 1
36000 | 1 | 1 | 1
36000 | 1 | 1 | 1
36000 | 1 | 1 | 1
36000 | 1 | 1 | 1
36000 | 1 | 1 | 1
36000 | 1 | 1 | 1
36000 | 1 | 1 | 1
36000 | 1 | 1 | 1
36000 | 1 | 1 | 1
36000 | 1 | 1 | 1
36000 | 1 | 1 | 1
36000 | 1 | 1 | 1
36000 | 1 | 1 | 1
36000 | 1 | 1 | 1
36000 | 1 | 1 | 1
36000 | 1 | 1 | 1
36000 | 1 | 1 | 1
36000 | 1 | 1 | 1
36000 | 1 | 1 | 1
36000 | 1 | 1 | 1
36000 | 1 | 1 | 1
36000 | 1 | 1 | 1
36000 | 1 | 1 | 1
36000 | 1 | 1 | 1
36000 | 1 | 1 | 1
36000 | 1 | 1 | 1
36000 | 1 | 1 | 1
36000 | 1 | 1 | 1
36000 | 1 | 1 | 1
36000 | 1 | 1 | 1
36000 | 1 | 1 | 1
36000 | 1 | 1 | 1
36000 | 1 | 1 | 1
34800 | 1 | 1 | 1
Note on A5: Note: Number of good samples in an interval In case all samples are good: 20Hz*60sec*30min=36000samples
Note on B5: Note: Number of good samples in an interval In case all samples are good: 20Hz*60sec*30min=36000samples

## EddyCov All Data
Data WU MAQ: eddy covariance system (height: 3.27m - direction: 104degrees)
TimeStamps | [6 empty] | Means | [7 empty] | Standard deviations | [7 empty] | Covariances |  |  |  | Derived quantities
start of interval (UTC) |  |  | end of interval (UTC) |  |  | #Sonic_OK | Mean(u) | Mean(v) | Mean(w) | Mean(TSon) | Mean(rhoV) | Mean(q) | Mean(rhoCO2) | Mean(qCO2) | Std(u) | Std(v) | Std(w) | Std(TSon) | Std(rhoV) | Std(q) | Std(rhoCO2) | Std(qCO2) | Cov(TSon*rhoV) | Cov(TSon*q) | Cov(TSon*rhoCO2) | Cov(TSon*qCO2) | RhoSon | U_vect | U_dir | H | LvE | u* | FCO2
[Doy] | [hour] | [minute] | [Doy] | [hour] | [minute] | [-] | [m/s] | [m/s] | [m/s] | [K] | [kg/m^3] | [kg/kg] | [kg/m^3] | [kg/kg] | [m/s] | [m/s] | [m/s] | [K] | [kg/m^3] | [kg/kg] | [kg/m^3] | [kg/kg] | [K][kg/m^3] | [K][kg/kg] | [K][kg/m^3] | [K][kg/kg] | [kg/m^3] | [m/s] | [degr.] | [W/m^2] | [W/m^2] | [m/s] | [kg/m^2/s]
101 | 0 | 0 | 101 | 0 | 30 | 0 | #N/A | #N/A | #N/A | #N/A | #N/A | #N/A | #N/A | #N/A | #N/A | #N/A | #N/A | #N/A | #N/A | #N/A | #N/A | #N/A | #N/A | #N/A | #N/A | #N/A | #N/A | #N/A | #N/A | #N/A | #N/A | #N/A | #N/A
101 | 0 | 30 | 101 | 1 | 0 | 0 | #N/A | #N/A | #N/A | #N/A | #N/A | #N/A | #N/A | #N/A | #N/A | #N/A | #N/A | #N/A | #N/A | #N/A | #N/A | #N/A | #N/A | #N/A | #N/A | #N/A | #N/A | #N/A | #N/A | #N/A | #N/A | #N/A | #N/A
101 | 1 | 0 | 101 | 1 | 30 | 0 | #N/A | #N/A | #N/A | #N/A | #N/A | #N/A | #N/A | #N/A | #N/A | #N/A | #N/A | #N/A | #N/A | #N/A | #N/A | #N/A | #N/A | #N/A | #N/A | #N/A | #N/A | #N/A | #N/A | #N/A | #N/A | #N/A | #N/A
101 | 1 | 30 | 101 | 2 | 0 | 0 | #N/A | #N/A | #N/A | #N/A | #N/A | #N/A | #N/A | #N/A | #N/A | #N/A | #N/A | #N/A | #N/A | #N/A | #N/A | #N/A | #N/A | #N/A | #N/A | #N/A | #N/A | #N/A | #N/A | #N/A | #N/A | #N/A | #N/A
101 | 2 | 0 | 101 | 2 | 30 | 0 | #N/A | #N/A | #N/A | #N/A | #N/A | #N/A | #N/A | #N/A | #N/A | #N/A | #N/A | #N/A | #N/A | #N/A | #N/A | #N/A | #N/A | #N/A | #N/A | #N/A | #N/A | #N/A | #N/A | #N/A | #N/A | #N/A | #N/A
101 | 2 | 30 | 101 | 3 | 0 | 0 | #N/A | #N/A | #N/A | #N/A | #N/A | #N/A | #N/A | #N/A | #N/A | #N/A | #N/A | #N/A | #N/A | #N/A | #N/A | #N/A | #N/A | #N/A | #N/A | #N/A | #N/A | #N/A | #N/A | #N/A | #N/A | #N/A | #N/A
101 | 3 | 0 | 101 | 3 | 30 | 0 | #N/A | #N/A | #N/A | #N/A | #N/A | #N/A | #N/A | #N/A | #N/A | #N/A | #N/A | #N/A | #N/A | #N/A | #N/A | #N/A | #N/A | #N/A | #N/A | #N/A | #N/A | #N/A | #N/A | #N/A | #N/A | #N/A | #N/A
101 | 3 | 30 | 101 | 4 | 0 | 0 | #N/A | #N/A | #N/A | #N/A | #N/A | #N/A | #N/A | #N/A | #N/A | #N/A | #N/A | #N/A | #N/A | #N/A | #N/A | #N/A | #N/A | #N/A | #N/A | #N/A | #N/A | #N/A | #N/A | #N/A | #N/A | #N/A | #N/A
101 | 4 | 0 | 101 | 4 | 30 | 0 | #N/A | #N/A | #N/A | #N/A | #N/A | #N/A | #N/A | #N/A | #N/A | #N/A | #N/A | #N/A | #N/A | #N/A | #N/A | #N/A | #N/A | #N/A | #N/A | #N/A | #N/A | #N/A | #N/A | #N/A | #N/A | #N/A | #N/A
101 | 4 | 30 | 101 | 5 | 0 | 0 | #N/A | #N/A | #N/A | #N/A | #N/A | #N/A | #N/A | #N/A | #N/A | #N/A | #N/A | #N/A | #N/A | #N/A | #N/A | #N/A | #N/A | #N/A | #N/A | #N/A | #N/A | #N/A | #N/A | #N/A | #N/A | #N/A | #N/A
101 | 5 | 0 | 101 | 5 | 30 | 0 | #N/A | #N/A | #N/A | #N/A | #N/A | #N/A | #N/A | #N/A | #N/A | #N/A | #N/A | #N/A | #N/A | #N/A | #N/A | #N/A | #N/A | #N/A | #N/A | #N/A | #N/A | #N/A | #N/A | #N/A | #N/A | #N/A | #N/A
101 | 5 | 30 | 101 | 6 | 0 | 0 | #N/A | #N/A | #N/A | #N/A | #N/A | #N/A | #N/A | #N/A | #N/A | #N/A | #N/A | #N/A | #N/A | #N/A | #N/A | #N/A | #N/A | #N/A | #N/A | #N/A | #N/A | #N/A | #N/A | #N/A | #N/A | #N/A | #N/A
101 | 6 | 0 | 101 | 6 | 30 | 0 | #N/A | #N/A | #N/A | #N/A | #N/A | #N/A | #N/A | #N/A | #N/A | #N/A | #N/A | #N/A | #N/A | #N/A | #N/A | #N/A | #N/A | #N/A | #N/A | #N/A | #N/A | #N/A | #N/A | #N/A | #N/A | #N/A | #N/A
101 | 6 | 30 | 101 | 7 | 0 | 0 | #N/A | #N/A | #N/A | #N/A | #N/A | #N/A | #N/A | #N/A | #N/A | #N/A | #N/A | #N/A | #N/A | #N/A | #N/A | #N/A | #N/A | #N/A | #N/A | #N/A | #N/A | #N/A | #N/A | #N/A | #N/A | #N/A | #N/A
101 | 7 | 0 | 101 | 7 | 30 | 0 | #N/A | #N/A | #N/A | #N/A | #N/A | #N/A | #N/A | #N/A | #N/A | #N/A | #N/A | #N/A | #N/A | #N/A | #N/A | #N/A | #N/A | #N/A | #N/A | #N/A | #N/A | #N/A | #N/A | #N/A | #N/A | #N/A | #N/A
101 | 7 | 30 | 101 | 8 | 0 | 0 | #N/A | #N/A | #N/A | #N/A | #N/A | #N/A | #N/A | #N/A | #N/A | #N/A | #N/A | #N/A | #N/A | #N/A | #N/A | #N/A | #N/A | #N/A | #N/A | #N/A | #N/A | #N/A | #N/A | #N/A | #N/A | #N/A | #N/A
101 | 8 | 0 | 101 | 8 | 30 | 0 | #N/A | #N/A | #N/A | #N/A | #N/A | #N/A | #N/A | #N/A | #N/A | #N/A | #N/A | #N/A | #N/A | #N/A | #N/A | #N/A | #N/A | #N/A | #N/A | #N/A | #N/A | #N/A | #N/A | #N/A | #N/A | #N/A | #N/A
101 | 8 | 30 | 101 | 9 | 0 | 0 | #N/A | #N/A | #N/A | #N/A | #N/A | #N/A | #N/A | #N/A | #N/A | #N/A | #N/A | #N/A | #N/A | #N/A | #N/A | #N/A | #N/A | #N/A | #N/A | #N/A | #N/A | #N/A | #N/A | #N/A | #N/A | #N/A | #N/A
101 | 9 | 0 | 101 | 9 | 30 | 0 | #N/A | #N/A | #N/A | #N/A | #N/A | #N/A | #N/A | #N/A | #N/A | #N/A | #N/A | #N/A | #N/A | #N/A | #N/A | #N/A | #N/A | #N/A | #N/A | #N/A | #N/A | #N/A | #N/A | #N/A | #N/A | #N/A | #N/A
101 | 9 | 30 | 101 | 10 | 0 | 0 | #N/A | #N/A | #N/A | #N/A | #N/A | #N/A | #N/A | #N/A | #N/A | #N/A | #N/A | #N/A | #N/A | #N/A | #N/A | #N/A | #N/A | #N/A | #N/A | #N/A | #N/A | #N/A | #N/A | #N/A | #N/A | #N/A | #N/A
101 | 10 | 0 | 101 | 10 | 30 | 0 | #N/A | #N/A | #N/A | #N/A | #N/A | #N/A | #N/A | #N/A | #N/A | #N/A | #N/A | #N/A | #N/A | #N/A | #N/A | #N/A | #N/A | #N/A | #N/A | #N/A | #N/A | #N/A | #N/A | #N/A | #N/A | #N/A | #N/A
101 | 10 | 30 | 101 | 11 | 0 | 0 | #N/A | #N/A | #N/A | #N/A | #N/A | #N/A | #N/A | #N/A | #N/A | #N/A | #N/A | #N/A | #N/A | #N/A | #N/A | #N/A | #N/A | #N/A | #N/A | #N/A | #N/A | #N/A | #N/A | #N/A | #N/A | #N/A | #N/A
101 | 11 | 0 | 101 | 11 | 30 | 0 | #N/A | #N/A | #N/A | #N/A | #N/A | #N/A | #N/A | #N/A | #N/A | #N/A | #N/A | #N/A | #N/A | #N/A | #N/A | #N/A | #N/A | #N/A | #N/A | #N/A | #N/A | #N/A | #N/A | #N/A | #N/A | #N/A | #N/A
101 | 11 | 30 | 101 | 12 | 0 | 0 | #N/A | #N/A | #N/A | #N/A | #N/A | #N/A | #N/A | #N/A | #N/A | #N/A | #N/A | #N/A | #N/A | #N/A | #N/A | #N/A | #N/A | #N/A | #N/A | #N/A | #N/A | #N/A | #N/A | #N/A | #N/A | #N/A | #N/A
101 | 12 | 0 | 101 | 12 | 30 | 0 | #N/A | #N/A | #N/A | #N/A | #N/A | #N/A | #N/A | #N/A | #N/A | #N/A | #N/A | #N/A | #N/A | #N/A | #N/A | #N/A | #N/A | #N/A | #N/A | #N/A | #N/A | #N/A | #N/A | #N/A | #N/A | #N/A | #N/A
101 | 12 | 30 | 101 | 13 | 0 | 0 | #N/A | #N/A | #N/A | #N/A | #N/A | #N/A | #N/A | #N/A | #N/A | #N/A | #N/A | #N/A | #N/A | #N/A | #N/A | #N/A | #N/A | #N/A | #N/A | #N/A | #N/A | #N/A | #N/A | #N/A | #N/A | #N/A | #N/A
101 | 13 | 0 | 101 | 13 | 30 | 9513 | 3.4123 | -5.0178e-16 | 0.012562 | 292.94 | 0.0087188 | 0.0072357 | 0.00068316 | 0.00056694 | #N/A | #N/A | #N/A | #N/A | #N/A | #N/A | #N/A | #N/A | 3.4849e-05 | 2.9699e-05 | -2.2286e-07 | -1.2486e-07 | 1.2051 | 3.4123 | 222.69 | 24.173 | 187.87 | 0.3322 | -3.5655e-07
101 | 13 | 30 | 101 | 14 | 0 | 36000 | 4.0151 | -4.442e-16 | 0.0081528 | 293.09 | 0.008753 | 0.0072696 | 0.00068337 | 0.00056753 | #N/A | #N/A | #N/A | #N/A | #N/A | #N/A | #N/A | #N/A | 4.572e-05 | 3.8811e-05 | -3.9093e-07 | -2.5952e-07 | 1.2041 | 4.0151 | 242.87 | 18.46 | 210.41 | 0.28451 | -6.5003e-07
101 | 14 | 0 | 101 | 14 | 30 | 36000 | 5.0151 | -1.2633e-15 | 0.015202 | 293.07 | 0.0085217 | 0.0070781 | 0.00067681 | 0.00056214 | #N/A | #N/A | #N/A | #N/A | #N/A | #N/A | #N/A | #N/A | 1.1803e-05 | 1.0185e-05 | -1.125e-07 | -6.3448e-08 | 1.204 | 5.0151 | 246.71 | 4.4368 | 176.32 | 0.32624 | -5.2129e-07
101 | 14 | 30 | 101 | 15 | 0 | 36000 | 4.4923 | -2.9556e-16 | 0.010836 | 292.92 | 0.0090524 | 0.0075207 | 0.00067708 | 0.00056251 | #N/A | #N/A | #N/A | #N/A | #N/A | #N/A | #N/A | #N/A | -9.0762e-06 | -7.2374e-06 | 2.4698e-08 | 4.2941e-08 | 1.2037 | 4.4923 | 242.03 | 2.2581 | 174.79 | 0.37253 | -5.8978e-07
101 | 15 | 0 | 101 | 15 | 30 | 36000 | 3.6322 | 4.7678e-16 | 0.0019901 | 292.9 | 0.0093601 | 0.0077807 | 0.00067979 | 0.00056509 | #N/A | #N/A | #N/A | #N/A | #N/A | #N/A | #N/A | #N/A | -5.4957e-05 | -4.4767e-05 | 5.0944e-07 | 4.8826e-07 | 1.203 | 3.6322 | 250.47 | -7.9261 | 124.94 | 0.28485 | -5.0996e-07
101 | 15 | 30 | 101 | 16 | 0 | 36000 | 3.6819 | 9.4171e-16 | 0.03169 | 292.58 | 0.0097235 | 0.0080778 | 0.00068476 | 0.00056888 | #N/A | #N/A | #N/A | #N/A | #N/A | #N/A | #N/A | #N/A | -7.713e-05 | -5.9939e-05 | -4.5801e-07 | -9.2632e-08 | 1.2037 | 3.6819 | 252.98 | -28.409 | 75.435 | 0.24594 | -2.1603e-07
101 | 16 | 0 | 101 | 16 | 30 | 36000 | 4.3645 | -5.4361e-16 | -0.0077019 | 292.09 | 0.0095218 | 0.0078961 | 0.00068149 | 0.00056515 | #N/A | #N/A | #N/A | #N/A | #N/A | #N/A | #N/A | #N/A | -5.4855e-05 | -4.3828e-05 | 1.2454e-07 | 2.2106e-07 | 1.2059 | 4.3645 | 254.64 | -42.203 | 70.426 | 0.3054 | -1.1776e-07
101 | 16 | 30 | 101 | 17 | 0 | 36000 | 4.9058 | -1.9983e-16 | -0.028994 | 291.88 | 0.0091837 | 0.0076098 | 0.00067658 | 0.00056063 | #N/A | #N/A | #N/A | #N/A | #N/A | #N/A | #N/A | #N/A | -4.19e-05 | -3.302e-05 | 2.717e-08 | 1.4743e-07 | 1.2069 | 4.9058 | 257.81 | -40.333 | 86.25 | 0.40752 | -2.1891e-07
101 | 17 | 0 | 101 | 17 | 30 | 36000 | 5.5221 | -3.4783e-18 | 0.0079985 | 290.51 | 0.0091707 | 0.0075626 | 0.00068182 | 0.00056225 | #N/A | #N/A | #N/A | #N/A | #N/A | #N/A | #N/A | #N/A | -5.1658e-05 | -4.0305e-05 | -1.4652e-07 | 4.812e-08 | 1.2127 | 5.5221 | 253.24 | -62.498 | 73.007 | 0.38704 | 1.1792e-09
101 | 17 | 30 | 101 | 18 | 0 | 36000 | 3.8291 | -1.5068e-15 | -0.018448 | 289.57 | 0.0087686 | 0.0072022 | 0.00069107 | 0.00056762 | #N/A | #N/A | #N/A | #N/A | #N/A | #N/A | #N/A | #N/A | -2.8819e-05 | -2.1162e-05 | -5.819e-07 | -2.8049e-07 | 1.2175 | 3.8291 | 265.16 | -56.491 | 39.469 | 0.35295 | 1.0517e-07
101 | 18 | 0 | 101 | 18 | 30 | 36000 | 2.746 | -1.1352e-16 | -0.026778 | 288.54 | 0.0081268 | 0.0066489 | 0.00069781 | 0.00057087 | #N/A | #N/A | #N/A | #N/A | #N/A | #N/A | #N/A | #N/A | -3.5943e-05 | -2.7564e-05 | -5.341e-07 | -2.7659e-07 | 1.2224 | 2.746 | 279.84 | -43.504 | 11.765 | 0.33605 | 1.4047e-07
101 | 18 | 30 | 101 | 19 | 0 | 36000 | 1.7167 | -1.2755e-16 | -0.043262 | 287.09 | 0.0081642 | 0.0066454 | 0.00070974 | 0.00057771 | #N/A | #N/A | #N/A | #N/A | #N/A | #N/A | #N/A | #N/A | -7.6295e-05 | -5.6168e-05 | -2.7076e-06 | -1.685e-06 | 1.2285 | 1.7167 | 277.04 | -61.885 | 21.283 | 0.2455 | 3.297e-07
101 | 19 | 0 | 101 | 19 | 30 | 36000 | 1.6446 | -6.3307e-17 | -0.025888 | 286.28 | 0.0085351 | 0.0069282 | 0.00071746 | 0.00058238 | #N/A | #N/A | #N/A | #N/A | #N/A | #N/A | #N/A | #N/A | -2.9309e-05 | -1.9967e-05 | -1.7497e-06 | -1.0987e-06 | 1.232 | 1.6446 | 276.6 | -36.831 | 9.1367 | 0.22295 | 2.1856e-07
101 | 19 | 30 | 101 | 20 | 0 | 36000 | 1.7478 | -3.407e-16 | -0.020228 | 285.24 | 0.0081875 | 0.0066208 | 0.000729 | 0.00058949 | #N/A | #N/A | #N/A | #N/A | #N/A | #N/A | #N/A | #N/A | -2.104e-05 | -7.6838e-06 | -4.9197e-06 | -3.1447e-06 | 1.2367 | 1.7478 | 261.06 | -25.274 | 2.5686 | 0.13328 | 1.667e-07
101 | 20 | 0 | 101 | 20 | 30 | 36000 | 1.8837 | 2.6202e-16 | 0.0099288 | 284.43 | 0.0083475 | 0.0067321 | 0.0007553 | 0.00060912 | #N/A | #N/A | #N/A | #N/A | #N/A | #N/A | #N/A | #N/A | -5.5787e-05 | -3.6222e-05 | -7.1373e-06 | -4.9625e-06 | 1.24 | 1.8837 | 248.39 | -12.634 | 1.677 | 0.066721 | 1.0533e-07
101 | 20 | 30 | 101 | 21 | 0 | 36000 | 0.97006 | 3.4933e-16 | -0.003667 | 284.07 | 0.0081985 | 0.0066043 | 0.00077504 | 0.00062432 | #N/A | #N/A | #N/A | #N/A | #N/A | #N/A | #N/A | #N/A | -1.0352e-05 | -5.3585e-06 | -4.1092e-06 | -3.0299e-06 | 1.2414 | 0.97006 | 235.21 | -1.6902 | -0.43886 | 0.036347 | -1.5222e-08
101 | 21 | 0 | 101 | 21 | 30 | 36000 | 0.9345 | -6.8308e-16 | -0.014659 | 283.47 | 0.0078762 | 0.0063329 | 0.00078709 | 0.00063285 | #N/A | #N/A | #N/A | #N/A | #N/A | #N/A | #N/A | #N/A | -1.8277e-05 | -1.1623e-05 | -4.0483e-06 | -2.9483e-06 | 1.2437 | 0.9345 | 237.39 | -10.498 | 1.4682 | 0.080865 | 1.8777e-07
101 | 21 | 30 | 101 | 22 | 0 | 36000 | 0.742 | 2.0819e-16 | -0.014406 | 282.94 | 0.0076882 | 0.0061713 | 0.000795 | 0.00063813 | #N/A | #N/A | #N/A | #N/A | #N/A | #N/A | #N/A | #N/A | -4.2824e-05 | -2.8553e-05 | -8.7509e-06 | -6.412e-06 | 1.2458 | 0.742 | 218.77 | -4.6502 | 0.33211 | 0.05551 | 1.109e-07
101 | 22 | 0 | 101 | 22 | 30 | 36000 | 0.94832 | -6.9797e-18 | -0.012028 | 282.9 | 0.0075929 | 0.0060951 | 0.00080853 | 0.000649 | #N/A | #N/A | #N/A | #N/A | #N/A | #N/A | #N/A | #N/A | -0.00010607 | -7.2343e-05 | -2.4265e-05 | -1.8095e-05 | 1.2457 | 0.94832 | 204.54 | -2.9062 | 0.83972 | 0.046599 | 4.8608e-08
101 | 22 | 30 | 101 | 23 | 0 | 36000 | 1.7031 | 1.2843e-15 | -0.009993 | 283.11 | 0.0082003 | 0.0065906 | 0.00079724 | 0.00064069 | #N/A | #N/A | #N/A | #N/A | #N/A | #N/A | #N/A | #N/A | 6.3367e-06 | 8.8156e-06 | -7.0292e-06 | -5.2775e-06 | 1.2443 | 1.7031 | 249.03 | -7.7495 | 7.3935 | 0.087953 | 4.3919e-08
101 | 23 | 0 | 101 | 23 | 30 | 36000 | 2.9945 | 5.1149e-16 | -0.010649 | 284.14 | 0.0082022 | 0.0066149 | 0.00075999 | 0.00061291 | #N/A | #N/A | #N/A | #N/A | #N/A | #N/A | #N/A | #N/A | -8.4831e-07 | 2.5908e-07 | -6.4022e-07 | -4.288e-07 | 1.24 | 2.9945 | 274.85 | -29.206 | 37.287 | 0.29011 | 2.0267e-07
101 | 23 | 30 | 102 | 0 | 0 | 35999 | 4.8771 | -7.8302e-17 | 0.043897 | 283.22 | 0.0076352 | 0.006134 | 0.00077402 | 0.00062183 | #N/A | #N/A | #N/A | #N/A | #N/A | #N/A | #N/A | #N/A | -6.3694e-05 | -4.8864e-05 | -5.1362e-07 | -1.7855e-07 | 1.2448 | 4.8771 | 297.81 | -32.77 | 46.129 | 0.42664 | 7.592e-08
102 | 0 | 0 | 102 | 0 | 30 | 35999 | 6.484 | -7.1738e-16 | 0.0042133 | 282.53 | 0.0075447 | 0.0060443 | 0.00074871 | 0.00059971 | #N/A | #N/A | #N/A | #N/A | #N/A | #N/A | #N/A | #N/A | -4.2018e-05 | -3.3209e-05 | 1.1773e-07 | 1.3621e-07 | 1.2485 | 6.484 | 311.1 | -18.439 | 89.84 | 0.54385 | -8.2359e-08
102 | 0 | 30 | 102 | 1 | 0 | 35992 | 4.79 | 3.8689e-15 | -0.0093606 | 281.94 | 0.0062086 | 0.0049586 | 0.00075866 | 0.00060581 | #N/A | #N/A | #N/A | #N/A | #N/A | #N/A | #N/A | #N/A | -0.00014746 | -0.00011762 | 1.1487e-06 | 9.3702e-07 | 1.2522 | 4.79 | 311.9 | -13.206 | -44.683 | 0.35755 | 4.243e-07
102 | 1 | 0 | 102 | 1 | 30 | 36000 | 2.2 | -5.5226e-16 | -0.0098502 | 281.72 | 0.008033 | 0.0064188 | 0.00073501 | 0.0005873 | #N/A | #N/A | #N/A | #N/A | #N/A | #N/A | #N/A | #N/A | -5.8007e-06 | -4.4378e-06 | -1.9396e-07 | -1.369e-07 | 1.2515 | 2.2 | 297.14 | -7.5046 | -4.9116 | 0.20409 | 2.0332e-07
102 | 1 | 30 | 102 | 2 | 0 | 36000 | 2.3399 | -2.2951e-16 | 0.046796 | 281.7 | 0.008027 | 0.0064122 | 0.00073395 | 0.00058629 | #N/A | #N/A | #N/A | #N/A | #N/A | #N/A | #N/A | #N/A | -2.5905e-06 | -1.9273e-06 | -2.105e-07 | -1.5512e-07 | 1.2519 | 2.3399 | 264 | -8.036 | 6.8371 | 0.26369 | 2.6338e-07
102 | 2 | 0 | 102 | 2 | 30 | 36000 | 3.0047 | 1.5705e-15 | 0.012648 | 281.52 | 0.0082476 | 0.0065834 | 0.00072948 | 0.00058229 | #N/A | #N/A | #N/A | #N/A | #N/A | #N/A | #N/A | #N/A | -2.9624e-06 | -2.0347e-06 | -2.0739e-07 | -1.363e-07 | 1.2528 | 3.0047 | 264.26 | -17.599 | 5.2947 | 0.33529 | 2.7516e-07
102 | 2 | 30 | 102 | 3 | 0 | 36000 | 3.6948 | 1.222e-15 | 0.071136 | 281.43 | 0.0087769 | 0.0070042 | 0.0007242 | 0.00057794 | #N/A | #N/A | #N/A | #N/A | #N/A | #N/A | #N/A | #N/A | -7.9039e-06 | -6.0909e-06 | -7.0014e-08 | -3.7939e-08 | 1.2531 | 3.6948 | 259.32 | -13.174 | 5.0106 | 0.358 | 2.6726e-07
102 | 3 | 0 | 102 | 3 | 30 | 36000 | 2.9804 | -1.8895e-16 | -0.0074729 | 281.39 | 0.0093272 | 0.0074407 | 0.0007238 | 0.0005774 | #N/A | #N/A | #N/A | #N/A | #N/A | #N/A | #N/A | #N/A | -5.4569e-06 | -4.0954e-06 | -1.4174e-07 | -9.3089e-08 | 1.2536 | 2.9804 | 275.03 | -11.619 | 16.946 | 0.38199 | 2.7604e-07
102 | 3 | 30 | 102 | 4 | 0 | 36000 | 4.9876 | 3.0658e-15 | -0.048985 | 281.34 | 0.00901 | 0.0071824 | 0.00072024 | 0.00057415 | #N/A | #N/A | #N/A | #N/A | #N/A | #N/A | #N/A | #N/A | -3.1312e-06 | -1.8063e-06 | 4.5564e-07 | 4.184e-07 | 1.2545 | 4.9876 | 299.7 | -11.67 | 23.769 | 0.4502 | 3.3965e-07
102 | 4 | 0 | 102 | 4 | 30 | 36000 | 4.7948 | -1.8469e-16 | -0.0025291 | 280.85 | 0.008867 | 0.0070522 | 0.0007184 | 0.00057136 | #N/A | #N/A | #N/A | #N/A | #N/A | #N/A | #N/A | #N/A | -4.9502e-06 | -3.6613e-06 | -1.4744e-07 | -9.4954e-08 | 1.2574 | 4.7948 | 309.53 | -13.499 | 18.074 | 0.34905 | 2.3973e-07
102 | 4 | 30 | 102 | 5 | 0 | 36000 | 5.0715 | -2.3739e-16 | -0.008248 | 280.71 | 0.0076249 | 0.0060558 | 0.00073065 | 0.00058021 | #N/A | #N/A | #N/A | #N/A | #N/A | #N/A | #N/A | #N/A | -2.3017e-05 | -1.7931e-05 | 5.4827e-09 | 3.4216e-08 | 1.2593 | 5.0715 | 308.37 | -14.357 | -34.277 | 0.39267 | 4.6705e-07
102 | 5 | 0 | 102 | 5 | 30 | 35996 | 3.7302 | -7.3984e-16 | -0.049933 | 280.58 | 0.0045268 | 0.0035865 | 0.00077815 | 0.0006165 | #N/A | #N/A | #N/A | #N/A | #N/A | #N/A | #N/A | #N/A | -4.4753e-06 | -3.4319e-06 | -1.6148e-07 | -1.0799e-07 | 1.2622 | 3.7302 | 303.33 | -11.685 | 18.976 | 0.30391 | 2.1777e-07
102 | 5 | 30 | 102 | 6 | 0 | 36000 | 3.1689 | 6.1631e-17 | -0.046472 | 280.42 | 0.0062347 | 0.0049384 | 0.00075015 | 0.00059418 | #N/A | #N/A | #N/A | #N/A | #N/A | #N/A | #N/A | #N/A | -2.5376e-05 | -1.9885e-05 | 3.1323e-07 | 2.7407e-07 | 1.2625 | 3.1689 | 297.44 | -9.3611 | 0.62575 | 0.26022 | 1.2127e-07
102 | 6 | 0 | 102 | 6 | 30 | 36000 | 3.7504 | -8.4119e-17 | -0.035377 | 280.51 | 0.0052936 | 0.0041921 | 0.00075991 | 0.00060175 | #N/A | #N/A | #N/A | #N/A | #N/A | #N/A | #N/A | #N/A | -3.3244e-05 | -2.6237e-05 | 2.4534e-07 | 2.0685e-07 | 1.2629 | 3.7504 | 298.58 | -4.8492 | 41.862 | 0.34125 | 7.853e-08
102 | 6 | 30 | 102 | 7 | 0 | 35997 | 4.45 | -9.2376e-17 | -0.072038 | 280.21 | 0.0067657 | 0.0053541 | 0.00074291 | 0.0005879 | #N/A | #N/A | #N/A | #N/A | #N/A | #N/A | #N/A | #N/A | -5.423e-05 | -4.2631e-05 | 6.5356e-07 | 5.4667e-07 | 1.2637 | 4.45 | 297.71 | 8.1387 | 55.286 | 0.41784 | -2.6408e-07
102 | 7 | 0 | 102 | 7 | 30 | 36000 | 5.538 | 4.4691e-16 | -0.029208 | 280.33 | 0.0060964 | 0.0048239 | 0.00074178 | 0.00058685 | #N/A | #N/A | #N/A | #N/A | #N/A | #N/A | #N/A | #N/A | 3.384e-05 | 2.7776e-05 | -7.0614e-07 | -4.4754e-07 | 1.264 | 5.538 | 309.22 | 20.653 | 23.06 | 0.41761 | -1.7997e-07
102 | 7 | 30 | 102 | 8 | 0 | 35999 | 5.5939 | 6.2739e-17 | -0.0045703 | 280.84 | 0.0070322 | 0.005574 | 0.00072347 | 0.00057343 | #N/A | #N/A | #N/A | #N/A | #N/A | #N/A | #N/A | #N/A | 3.6193e-05 | 2.9545e-05 | -7.1123e-07 | -4.7527e-07 | 1.2617 | 5.5939 | 311.39 | 38.559 | 55.868 | 0.40327 | -4.4429e-07
102 | 8 | 0 | 102 | 8 | 30 | 36000 | 6.6855 | -4.084e-18 | 0.042686 | 281.03 | 0.0074347 | 0.0058948 | 0.000709 | 0.00056213 | #N/A | #N/A | #N/A | #N/A | #N/A | #N/A | #N/A | #N/A | 3.1849e-05 | 2.6568e-05 | -6.1303e-07 | -3.6223e-07 | 1.2613 | 6.6855 | 320.91 | 42.89 | 100.77 | 0.4564 | -4.3005e-07
102 | 8 | 30 | 102 | 9 | 0 | 36000 | 7.0152 | 1.0674e-15 | 0.036469 | 281.26 | 0.0074744 | 0.0059289 | 0.0007025 | 0.00055723 | #N/A | #N/A | #N/A | #N/A | #N/A | #N/A | #N/A | #N/A | 3.7608e-05 | 3.1975e-05 | -6.5244e-07 | -3.1932e-07 | 1.2607 | 7.0152 | 322.31 | 67.177 | 134.75 | 0.46016 | -5.6151e-07
102 | 9 | 0 | 102 | 9 | 30 | 35995 | 7.4022 | -5.7595e-16 | 0.013747 | 281.16 | 0.0073013 | 0.0057885 | 0.000716 | 0.00056745 | #N/A | #N/A | #N/A | #N/A | #N/A | #N/A | #N/A | #N/A | 0.00013281 | 0.00010874 | -3.521e-06 | -2.4092e-06 | 1.2617 | 7.4022 | 321.48 | 45.266 | 191.31 | 0.49097 | -6.9869e-07
102 | 9 | 30 | 102 | 10 | 0 | 36000 | 7.7117 | -1.7884e-15 | 0.014788 | 281.65 | 0.0070432 | 0.0055905 | 0.00070051 | 0.00055598 | #N/A | #N/A | #N/A | #N/A | #N/A | #N/A | #N/A | #N/A | 0.00010474 | 8.6369e-05 | -1.5485e-06 | -9.135e-07 | 1.26 | 7.7117 | 318.9 | 88.761 | 193.73 | 0.50558 | -5.9058e-07
102 | 10 | 0 | 102 | 10 | 30 | 36000 | 7.7572 | 8.2533e-16 | 0.018771 | 281.94 | 0.0069778 | 0.0055422 | 0.00069985 | 0.00055584 | #N/A | #N/A | #N/A | #N/A | #N/A | #N/A | #N/A | #N/A | 8.0379e-05 | 6.6787e-05 | -1.2141e-06 | -6.753e-07 | 1.2591 | 7.7572 | 316.74 | 86.011 | 190.79 | 0.5495 | -5.984e-07
102 | 10 | 30 | 102 | 11 | 0 | 36000 | 7.1098 | -2.913e-15 | 0.036322 | 281.65 | 0.0068197 | 0.0054105 | 0.00070756 | 0.00056122 | #N/A | #N/A | #N/A | #N/A | #N/A | #N/A | #N/A | #N/A | 0.00019476 | 0.00016317 | -4.3609e-06 | -2.64e-06 | 1.2607 | 7.1098 | 321.34 | 45.404 | 153.32 | 0.48439 | -4.3019e-07
102 | 11 | 0 | 102 | 11 | 30 | 36000 | 6.425 | 4.5764e-15 | 0.050288 | 281.43 | 0.0075489 | 0.0059857 | 0.00070069 | 0.00055555 | #N/A | #N/A | #N/A | #N/A | #N/A | #N/A | #N/A | #N/A | 0.00013412 | 0.00011245 | -2.5585e-06 | -1.4811e-06 | 1.2613 | 6.425 | 335.65 | 102.69 | 162.21 | 0.39307 | -6.9545e-07
102 | 11 | 30 | 102 | 12 | 0 | 36000 | 7.8562 | 1.6547e-15 | 0.02355 | 282.29 | 0.0067621 | 0.0053755 | 0.00070053 | 0.00055685 | #N/A | #N/A | #N/A | #N/A | #N/A | #N/A | #N/A | #N/A | 2.5546e-05 | 2.4373e-05 | -1.6634e-06 | -9.1577e-07 | 1.258 | 7.8562 | 322.05 | 75.72 | 163.36 | 0.51497 | -5.1641e-07
102 | 12 | 0 | 102 | 12 | 30 | 36000 | 6.8878 | 6.608e-17 | 0.00053387 | 282.79 | 0.0068686 | 0.0054693 | 0.00069739 | 0.00055525 | #N/A | #N/A | #N/A | #N/A | #N/A | #N/A | #N/A | #N/A | 0.0001704 | 0.00014199 | -2.7657e-06 | -1.5856e-06 | 1.256 | 6.8878 | 319.54 | 123.75 | 202.4 | 0.47315 | -7.5993e-07
102 | 12 | 30 | 102 | 13 | 0 | 36000 | 7.5468 | 6.3996e-16 | 0.019552 | 282.64 | 0.0063196 | 0.0050278 | 0.00070128 | 0.00055785 | #N/A | #N/A | #N/A | #N/A | #N/A | #N/A | #N/A | #N/A | 0.00014023 | 0.00011564 | -1.6739e-06 | -9.0171e-07 | 1.2571 | 7.5468 | 316.56 | 89.843 | 194.33 | 0.55185 | -5.0131e-07
102 | 13 | 0 | 102 | 13 | 30 | 36000 | 7.4631 | 1.912e-15 | -0.0042503 | 282.53 | 0.0062704 | 0.0049851 | 0.00070267 | 0.00055862 | #N/A | #N/A | #N/A | #N/A | #N/A | #N/A | #N/A | #N/A | 4.3148e-05 | 3.6327e-05 | -7.8435e-07 | -4.0262e-07 | 1.2579 | 7.4631 | 317.57 | 59.045 | 132.83 | 0.46425 | -4.1881e-07
102 | 13 | 30 | 102 | 14 | 0 | 36000 | 7.3929 | 3.0027e-15 | 0.023417 | 282.82 | 0.0062773 | 0.0049954 | 0.00070145 | 0.00055818 | #N/A | #N/A | #N/A | #N/A | #N/A | #N/A | #N/A | #N/A | 7.7801e-05 | 6.5574e-05 | -1.3695e-06 | -6.8523e-07 | 1.2567 | 7.3929 | 314.43 | 69.666 | 128.99 | 0.53773 | -3.6323e-07
102 | 14 | 0 | 102 | 14 | 30 | 36000 | 5.8999 | -6.1234e-16 | -0.025677 | 282.86 | 0.0065937 | 0.0052484 | 0.00070277 | 0.00055935 | #N/A | #N/A | #N/A | #N/A | #N/A | #N/A | #N/A | #N/A | 7.9526e-05 | 6.6191e-05 | -1.1188e-06 | -5.9213e-07 | 1.2564 | 5.8999 | 304.99 | 64.754 | 132.17 | 0.47806 | -4.6525e-07
102 | 14 | 30 | 102 | 15 | 0 | 36000 | 6.376 | 5.9453e-16 | 0.012859 | 282.16 | 0.0067625 | 0.0053689 | 0.00070833 | 0.00056236 | #N/A | #N/A | #N/A | #N/A | #N/A | #N/A | #N/A | #N/A | -9.4459e-06 | -6.5804e-06 | -3.1682e-07 | -1.5553e-07 | 1.2596 | 6.376 | 314.41 | -1.5328 | 72.712 | 0.45001 | -1.4344e-07
102 | 15 | 0 | 102 | 15 | 30 | 35998 | 5.8826 | 8.7625e-16 | 0.0062058 | 281.64 | 0.0065829 | 0.0052159 | 0.00071841 | 0.00056921 | #N/A | #N/A | #N/A | #N/A | #N/A | #N/A | #N/A | #N/A | -5.1026e-06 | -3.5411e-06 | -2.1363e-07 | -1.1425e-07 | 1.2622 | 5.8826 | 316.01 | -17.486 | 73.523 | 0.38777 | -2.1616e-07
102 | 15 | 30 | 102 | 16 | 0 | 36000 | 4.994 | -1.1429e-15 | 0.0034084 | 281.55 | 0.007252 | 0.0057454 | 0.00071334 | 0.00056512 | #N/A | #N/A | #N/A | #N/A | #N/A | #N/A | #N/A | #N/A | 1.7978e-05 | 1.5953e-05 | -6.7027e-07 | -3.6442e-07 | 1.2623 | 4.994 | 312 | -13.352 | 60.439 | 0.37768 | -1.4917e-07
102 | 16 | 0 | 102 | 16 | 30 | 35997 | 6.0142 | -2.1791e-15 | -0.0075975 | 281.5 | 0.0067429 | 0.0053392 | 0.00072235 | 0.00057193 | #N/A | #N/A | #N/A | #N/A | #N/A | #N/A | #N/A | #N/A | 7.5813e-07 | 1.2406e-06 | -2.2239e-07 | -1.0735e-07 | 1.263 | 6.0142 | 312.35 | -14.716 | 75.037 | 0.46116 | -8.8866e-10
102 | 16 | 30 | 102 | 17 | 0 | 35999 | 4.3828 | -1.0988e-15 | -0.036552 | 280.73 | 0.0062508 | 0.0049345 | 0.00073859 | 0.00058297 | #N/A | #N/A | #N/A | #N/A | #N/A | #N/A | #N/A | #N/A | 5.4651e-05 | 4.5045e-05 | -1.1409e-06 | -6.6937e-07 | 1.267 | 4.3828 | 301.08 | -10.66 | 73.872 | 0.37274 | -3.1721e-07
102 | 17 | 0 | 102 | 17 | 30 | 36000 | 4.471 | -2.1021e-15 | -0.053848 | 281.09 | 0.0072071 | 0.0056974 | 0.00071796 | 0.00056757 | #N/A | #N/A | #N/A | #N/A | #N/A | #N/A | #N/A | #N/A | -1.2812e-06 | -4.6402e-07 | -1.6421e-07 | -7.567e-08 | 1.265 | 4.471 | 295.91 | -15.495 | 40.953 | 0.42701 | 1.6231e-08
102 | 17 | 30 | 102 | 18 | 0 | 36000 | 3.9643 | 2.4844e-16 | -0.056299 | 280.68 | 0.0072144 | 0.0056941 | 0.0007226 | 0.00057033 | #N/A | #N/A | #N/A | #N/A | #N/A | #N/A | #N/A | #N/A | -2.1523e-05 | -1.5949e-05 | -2.0405e-07 | -5.7596e-08 | 1.267 | 3.9643 | 300.78 | -29.123 | 27.81 | 0.32464 | 4.4236e-08
102 | 18 | 0 | 102 | 18 | 30 | 36000 | 3.487 | -2.5948e-16 | -0.033705 | 280.42 | 0.0071882 | 0.0056681 | 0.00072598 | 0.00057247 | #N/A | #N/A | #N/A | #N/A | #N/A | #N/A | #N/A | #N/A | -1.5764e-05 | -1.1571e-05 | -3.4548e-07 | -1.857e-07 | 1.2682 | 3.487 | 301.54 | -24.341 | 17.616 | 0.28128 | 1.2866e-07
102 | 18 | 30 | 102 | 19 | 0 | 36000 | 2.7483 | 3.296e-16 | -0.058916 | 279.92 | 0.0072343 | 0.005694 | 0.00073044 | 0.00057492 | #N/A | #N/A | #N/A | #N/A | #N/A | #N/A | #N/A | #N/A | -1.3542e-05 | -9.0983e-06 | -7.1437e-07 | -4.0462e-07 | 1.2705 | 2.7483 | 293.35 | -31.972 | 12.191 | 0.27431 | 2.0002e-07
102 | 19 | 0 | 102 | 19 | 30 | 36000 | 2.2339 | 3.1249e-16 | -0.042179 | 279.59 | 0.0072602 | 0.0057065 | 0.00073347 | 0.00057651 | #N/A | #N/A | #N/A | #N/A | #N/A | #N/A | #N/A | #N/A | -7.4165e-06 | -4.6955e-06 | -5.1444e-07 | -2.8968e-07 | 1.2723 | 2.2339 | 286.6 | -26.391 | 4.6617 | 0.23788 | 1.3488e-07
102 | 19 | 30 | 102 | 20 | 0 | 36000 | 2.0886 | -4.1965e-16 | -0.027569 | 279.31 | 0.0073213 | 0.0057478 | 0.00073338 | 0.00057577 | #N/A | #N/A | #N/A | #N/A | #N/A | #N/A | #N/A | #N/A | -1.2783e-05 | -8.5035e-06 | -6.2775e-07 | -3.3906e-07 | 1.2738 | 2.0886 | 283.98 | -33.072 | 7.6358 | 0.27198 | 1.9211e-07
102 | 20 | 0 | 102 | 20 | 30 | 36000 | 1.9977 | -1.2723e-16 | -0.058336 | 278.79 | 0.0073637 | 0.0057711 | 0.0007376 | 0.00057808 | #N/A | #N/A | #N/A | #N/A | #N/A | #N/A | #N/A | #N/A | -5.2759e-06 | -2.7733e-06 | -6.4967e-07 | -3.7259e-07 | 1.276 | 1.9977 | 280.67 | -38.207 | 3.1407 | 0.25317 | 2.0656e-07
102 | 20 | 30 | 102 | 21 | 0 | 36000 | 1.6218 | -3.4036e-16 | -0.03174 | 278.29 | 0.0073744 | 0.0057702 | 0.00074138 | 0.00058009 | #N/A | #N/A | #N/A | #N/A | #N/A | #N/A | #N/A | #N/A | -3.1341e-06 | -2.1781e-07 | -1.1833e-06 | -7.0078e-07 | 1.2781 | 1.6218 | 274.23 | -38.253 | 0.34834 | 0.22859 | 2.0683e-07
102 | 21 | 0 | 102 | 21 | 30 | 36000 | 2.1462 | 2.8245e-16 | 0.043353 | 277.03 | 0.0072382 | 0.0056382 | 0.00076238 | 0.00059382 | #N/A | #N/A | #N/A | #N/A | #N/A | #N/A | #N/A | #N/A | 1.5295e-05 | 1.6805e-05 | -4.0891e-06 | -2.6744e-06 | 1.2839 | 2.1462 | 246.95 | -25.125 | -2.9521 | 0.11524 | 1.8528e-07
102 | 21 | 30 | 102 | 22 | 0 | 36000 | 2.5563 | 8.3318e-18 | 0.046297 | 276.74 | 0.0072001 | 0.0056029 | 0.00076231 | 0.00059321 | #N/A | #N/A | #N/A | #N/A | #N/A | #N/A | #N/A | #N/A | 4.2698e-06 | 5.2675e-06 | -1.0284e-06 | -5.9479e-07 | 1.2851 | 2.5563 | 249.59 | -22.765 | -3.0725 | 0.13953 | 1.2862e-07
102 | 22 | 0 | 102 | 22 | 30 | 35992 | 2.7751 | -2.7687e-16 | 0.050871 | 276.75 | 0.0072543 | 0.0056467 | 0.00075998 | 0.00059155 | #N/A | #N/A | #N/A | #N/A | #N/A | #N/A | #N/A | #N/A | 9.9546e-06 | 1.0238e-05 | -1.4035e-06 | -8.3115e-07 | 1.2848 | 2.7751 | 250.17 | -25.064 | -2.8084 | 0.14201 | 1.6912e-07
102 | 22 | 30 | 102 | 23 | 0 | 36000 | 3.1313 | -1.1377e-16 | 0.05503 | 276.94 | 0.007406 | 0.0057697 | 0.00075506 | 0.00058823 | #N/A | #N/A | #N/A | #N/A | #N/A | #N/A | #N/A | #N/A | 1.2639e-06 | 2.0874e-06 | -5.2178e-07 | -2.9395e-07 | 1.2836 | 3.1313 | 251.18 | -22.977 | -1.4703 | 0.16744 | 1.2369e-07
102 | 23 | 0 | 102 | 23 | 30 | 36000 | 2.843 | -7.5815e-16 | 0.052941 | 276.49 | 0.007259 | 0.0056461 | 0.00076072 | 0.00059169 | #N/A | #N/A | #N/A | #N/A | #N/A | #N/A | #N/A | #N/A | 4.0841e-06 | 4.2974e-06 | -5.1892e-07 | -2.8604e-07 | 1.2857 | 2.843 | 251.11 | -19.898 | -3.8955 | 0.15661 | 1.0201e-07
102 | 23 | 30 | 103 | 0 | 0 | 36000 | 2.5092 | -1.4161e-16 | 0.04167 | 276.22 | 0.0071269 | 0.0055387 | 0.00076723 | 0.00059624 | #N/A | #N/A | #N/A | #N/A | #N/A | #N/A | #N/A | #N/A | 1.4221e-05 | 1.3115e-05 | -1.3121e-06 | -7.9774e-07 | 1.2868 | 2.5092 | 249.93 | -21.381 | -5.7186 | 0.14186 | 1.3764e-07
103 | 0 | 0 | 103 | 0 | 30 | 35997 | 2.8482 | -2.0165e-16 | 0.030391 | 276.18 | 0.0070857 | 0.0055073 | 0.00076858 | 0.00059737 | #N/A | #N/A | #N/A | #N/A | #N/A | #N/A | #N/A | #N/A | 7.4657e-06 | 7.2172e-06 | -7.2088e-07 | -4.0682e-07 | 1.2866 | 2.8482 | 251.42 | -25.504 | -6.5813 | 0.16318 | 1.4888e-07
103 | 0 | 30 | 103 | 1 | 0 | 36000 | 3.0026 | 2.6717e-16 | 0.029923 | 276.25 | 0.0071185 | 0.0055352 | 0.00076568 | 0.00059538 | #N/A | #N/A | #N/A | #N/A | #N/A | #N/A | #N/A | #N/A | 5.2386e-06 | 5.0394e-06 | -5.5151e-07 | -3.2471e-07 | 1.2861 | 3.0026 | 253.05 | -22.392 | -5.7386 | 0.17278 | 1.3017e-07
103 | 1 | 0 | 103 | 1 | 30 | 36000 | 3.1271 | 2.1446e-16 | 0.039753 | 276.4 | 0.007141 | 0.005557 | 0.00076047 | 0.00059178 | #N/A | #N/A | #N/A | #N/A | #N/A | #N/A | #N/A | #N/A | 3.1502e-06 | 3.2156e-06 | -3.7265e-07 | -2.0847e-07 | 1.2851 | 3.1271 | 253.94 | -25.68 | -5.8774 | 0.21293 | 1.5509e-07
103 | 1 | 30 | 103 | 2 | 0 | 36000 | 2.637 | -4.2515e-16 | 0.018248 | 276.14 | 0.0070682 | 0.0054967 | 0.00076384 | 0.000594 | #N/A | #N/A | #N/A | #N/A | #N/A | #N/A | #N/A | #N/A | 1.1133e-05 | 1.0136e-05 | -8.5334e-07 | -5.0286e-07 | 1.286 | 2.637 | 252.06 | -25.816 | -7.7084 | 0.16617 | 1.6198e-07
103 | 2 | 0 | 103 | 2 | 30 | 36000 | 2.6462 | 4.505e-16 | 0.027203 | 275.78 | 0.0068891 | 0.0053514 | 0.00077213 | 0.00059978 | #N/A | #N/A | #N/A | #N/A | #N/A | #N/A | #N/A | #N/A | 1.3239e-05 | 1.2358e-05 | -1.0636e-06 | -5.9366e-07 | 1.2874 | 2.6462 | 250.82 | -23.742 | -7.5615 | 0.13022 | 1.4267e-07
103 | 2 | 30 | 103 | 3 | 0 | 36000 | 2.667 | -3.8251e-17 | 0.0083958 | 275.87 | 0.0068262 | 0.0053043 | 0.0007701 | 0.0005984 | #N/A | #N/A | #N/A | #N/A | #N/A | #N/A | #N/A | #N/A | 6.7167e-06 | 6.3327e-06 | -5.9669e-07 | -3.3759e-07 | 1.287 | 2.667 | 254.36 | -25.203 | -7.8162 | 0.16436 | 1.6269e-07
103 | 3 | 0 | 103 | 3 | 30 | 36000 | 2.4556 | -7.9347e-17 | 0.027085 | 276.01 | 0.0067979 | 0.0052849 | 0.00076798 | 0.00059704 | #N/A | #N/A | #N/A | #N/A | #N/A | #N/A | #N/A | #N/A | 7.3208e-06 | 6.9802e-06 | -6.4957e-07 | -3.5918e-07 | 1.2863 | 2.4556 | 256.05 | -27.122 | -7.0023 | 0.17428 | 1.4777e-07
103 | 3 | 30 | 103 | 4 | 0 | 36000 | 2.4941 | 7.1755e-16 | 0.01748 | 275.89 | 0.0067607 | 0.005254 | 0.00076951 | 0.00059801 | #N/A | #N/A | #N/A | #N/A | #N/A | #N/A | #N/A | #N/A | 1.309e-05 | 1.2234e-05 | -1.165e-06 | -6.7048e-07 | 1.2868 | 2.4941 | 250.49 | -26.587 | -7.5498 | 0.1375 | 1.495e-07
103 | 4 | 0 | 103 | 4 | 30 | 36000 | 2.3831 | 5.0439e-16 | 0.028945 | 275.77 | 0.0067511 | 0.0052453 | 0.00077311 | 0.00060066 | #N/A | #N/A | #N/A | #N/A | #N/A | #N/A | #N/A | #N/A | 1.829e-05 | 1.6776e-05 | -1.3966e-06 | -7.9209e-07 | 1.2871 | 2.3831 | 249.52 | -21.769 | -7.1117 | 0.10583 | 1.2913e-07
103 | 4 | 30 | 103 | 5 | 0 | 36000 | 2.653 | -7.141e-16 | 0.01668 | 275.71 | 0.0067755 | 0.0052626 | 0.00077214 | 0.00059972 | #N/A | #N/A | #N/A | #N/A | #N/A | #N/A | #N/A | #N/A | 1.5673e-05 | 1.4487e-05 | -1.094e-06 | -5.866e-07 | 1.2875 | 2.653 | 249.76 | -19.247 | -5.1992 | 0.11175 | 7.4592e-08
103 | 5 | 0 | 103 | 5 | 30 | 35994 | 2.7638 | -4.0135e-16 | 0.029577 | 275.87 | 0.0068571 | 0.0053283 | 0.00076446 | 0.00059401 | #N/A | #N/A | #N/A | #N/A | #N/A | #N/A | #N/A | #N/A | 6.2423e-06 | 5.9483e-06 | -2.9878e-07 | -1.0924e-07 | 1.287 | 2.7638 | 251.53 | -15.151 | -3.4421 | 0.13288 | 2.0401e-08
103 | 5 | 30 | 103 | 6 | 0 | 36000 | 2.7123 | 3.3212e-16 | 0.018872 | 276.37 | 0.0070661 | 0.0055013 | 0.00074985 | 0.00058378 | #N/A | #N/A | #N/A | #N/A | #N/A | #N/A | #N/A | #N/A | 1.2798e-05 | 1.0781e-05 | -7.0765e-07 | -4.6333e-07 | 1.2845 | 2.7123 | 250.18 | -9.0856 | 0.58451 | 0.12736 | -1.1407e-08
103 | 6 | 0 | 103 | 6 | 30 | 36000 | 2.6362 | -3.9934e-17 | 0.042067 | 277.41 | 0.0074899 | 0.0058551 | 0.00073508 | 0.00057462 | #N/A | #N/A | #N/A | #N/A | #N/A | #N/A | #N/A | #N/A | 3.7291e-07 | 3.9754e-07 | -2.7142e-08 | -1.0887e-08 | 1.2793 | 2.6362 | 250.83 | 0.2265 | 16.702 | 0.16848 | -1.4396e-07
103 | 6 | 30 | 103 | 7 | 0 | 36000 | 2.3574 | -2.4421e-16 | -0.0032686 | 278.94 | 0.0079289 | 0.0062344 | 0.00072196 | 0.00056765 | #N/A | #N/A | #N/A | #N/A | #N/A | #N/A | #N/A | #N/A | 4.8159e-05 | 4.1884e-05 | -1.5037e-06 | -8.134e-07 | 1.2719 | 2.3574 | 274.38 | 12.289 | 39.053 | 0.30897 | -1.9615e-07
103 | 7 | 0 | 103 | 7 | 30 | 36000 | 2.7173 | 2.3498e-16 | -0.072156 | 280.14 | 0.008043 | 0.0063523 | 0.00071389 | 0.00056381 | #N/A | #N/A | #N/A | #N/A | #N/A | #N/A | #N/A | #N/A | 1.6444e-05 | 1.3603e-05 | -2.6972e-07 | -1.5898e-07 | 1.2662 | 2.7173 | 282.02 | 31.784 | 54.31 | 0.33593 | -1.9846e-07
103 | 7 | 30 | 103 | 8 | 0 | 36000 | 3.2074 | 1.2785e-15 | -0.06546 | 281.25 | 0.0078006 | 0.0061858 | 0.00070569 | 0.00055959 | #N/A | #N/A | #N/A | #N/A | #N/A | #N/A | #N/A | #N/A | 2.5008e-05 | 2.2742e-05 | -1.1256e-06 | -6.3214e-07 | 1.2611 | 3.2074 | 292.87 | 41.681 | 95.485 | 0.33451 | -3.5823e-07
103 | 8 | 0 | 103 | 8 | 30 | 36000 | 3.7769 | -5.9578e-16 | -0.060352 | 281.95 | 0.0075974 | 0.0060398 | 0.00070211 | 0.00055815 | #N/A | #N/A | #N/A | #N/A | #N/A | #N/A | #N/A | #N/A | 5.1466e-05 | 4.2866e-05 | -8.047e-07 | -4.625e-07 | 1.2579 | 3.7769 | 293.34 | 52.228 | 91.726 | 0.36056 | -3.6487e-07
103 | 8 | 30 | 103 | 9 | 0 | 36000 | 4.59 | -8.464e-16 | -0.047155 | 282.71 | 0.0074651 | 0.0059511 | 0.00069625 | 0.00055501 | #N/A | #N/A | #N/A | #N/A | #N/A | #N/A | #N/A | #N/A | 7.6479e-05 | 6.3944e-05 | -1.2606e-06 | -7.3085e-07 | 1.2545 | 4.59 | 303.95 | 70.092 | 151.39 | 0.41758 | -6.4894e-07
103 | 9 | 0 | 103 | 9 | 30 | 36000 | 4.5899 | 1.5898e-15 | -0.046387 | 283.16 | 0.0073546 | 0.0058727 | 0.00069468 | 0.00055467 | #N/A | #N/A | #N/A | #N/A | #N/A | #N/A | #N/A | #N/A | 9.3707e-05 | 7.8367e-05 | -1.4644e-06 | -8.4173e-07 | 1.2525 | 4.5899 | 301.33 | 73.128 | 138.09 | 0.4193 | -5.6054e-07
103 | 9 | 30 | 103 | 10 | 0 | 36000 | 5.4612 | 2.6825e-17 | -0.074091 | 283.46 | 0.0071175 | 0.0056888 | 0.00069505 | 0.0005555 | #N/A | #N/A | #N/A | #N/A | #N/A | #N/A | #N/A | #N/A | 8.2824e-05 | 6.9274e-05 | -1.0731e-06 | -5.6193e-07 | 1.2512 | 5.4612 | 300.55 | 74.719 | 127.05 | 0.45601 | -4.5146e-07
103 | 10 | 0 | 103 | 10 | 30 | 36000 | 5.1805 | -9.2155e-17 | -0.015223 | 283.76 | 0.0070398 | 0.0056332 | 0.00069208 | 0.00055374 | #N/A | #N/A | #N/A | #N/A | #N/A | #N/A | #N/A | #N/A | 0.00013195 | 0.0001102 | -2.0315e-06 | -1.1914e-06 | 1.2498 | 5.1805 | 303.4 | 72.397 | 143.34 | 0.44941 | -5.5946e-07
103 | 10 | 30 | 103 | 11 | 0 | 36000 | 5.2964 | 1.1009e-15 | -0.0097857 | 283.62 | 0.006931 | 0.0055439 | 0.00069434 | 0.00055536 | #N/A | #N/A | #N/A | #N/A | #N/A | #N/A | #N/A | #N/A | 4.5117e-05 | 3.873e-05 | -1.2186e-06 | -7.2201e-07 | 1.2503 | 5.2964 | 309.53 | 33.329 | 134.42 | 0.42705 | -5.0184e-07
103 | 11 | 0 | 103 | 11 | 30 | 36000 | 5.229 | 1.0628e-15 | -0.054492 | 284.17 | 0.0068812 | 0.0055153 | 0.00069093 | 0.00055373 | #N/A | #N/A | #N/A | #N/A | #N/A | #N/A | #N/A | #N/A | 0.00013877 | 0.00011648 | -2.1063e-06 | -1.1748e-06 | 1.2478 | 5.229 | 303.82 | 107.26 | 155.5 | 0.4208 | -5.8665e-07
103 | 11 | 30 | 103 | 12 | 0 | 36000 | 5.4668 | -1.7304e-15 | -0.013992 | 284.01 | 0.0066549 | 0.005331 | 0.00069302 | 0.00055509 | #N/A | #N/A | #N/A | #N/A | #N/A | #N/A | #N/A | #N/A | 0.00011293 | 9.5935e-05 | -2.1702e-06 | -1.2014e-06 | 1.2485 | 5.4668 | 313.63 | 54.592 | 129.35 | 0.38554 | -3.7146e-07
103 | 12 | 0 | 103 | 12 | 30 | 36000 | 5.2571 | 3.4531e-16 | 0.0086494 | 284.31 | 0.0067339 | 0.0054012 | 0.00069011 | 0.00055348 | #N/A | #N/A | #N/A | #N/A | #N/A | #N/A | #N/A | #N/A | 0.00010179 | 8.5944e-05 | -2.0162e-06 | -1.2037e-06 | 1.2469 | 5.2571 | 319.27 | 63.297 | 177.98 | 0.35352 | -7.4494e-07
103 | 12 | 30 | 103 | 13 | 0 | 36000 | 4.8383 | 1.0453e-15 | 0.02181 | 284.05 | 0.00686 | 0.0054975 | 0.00069076 | 0.00055351 | #N/A | #N/A | #N/A | #N/A | #N/A | #N/A | #N/A | #N/A | 6.5996e-05 | 5.6463e-05 | -1.3498e-06 | -7.5401e-07 | 1.248 | 4.8383 | 321.7 | 30.223 | 106.13 | 0.29669 | -4.6977e-07
103 | 13 | 0 | 103 | 13 | 30 | 36000 | 5.4329 | 5.423e-16 | 0.071002 | 284.31 | 0.006936 | 0.0055649 | 0.00068868 | 0.00055249 | #N/A | #N/A | #N/A | #N/A | #N/A | #N/A | #N/A | #N/A | 0.00013273 | 0.00011055 | -1.9692e-06 | -1.19e-06 | 1.2465 | 5.4329 | 324.28 | 80.119 | 167.69 | 0.37229 | -6.9476e-07
103 | 13 | 30 | 103 | 14 | 0 | 36000 | 5.092 | 1.2312e-17 | 0.026375 | 284.25 | 0.0067633 | 0.0054257 | 0.00068954 | 0.00055314 | #N/A | #N/A | #N/A | #N/A | #N/A | #N/A | #N/A | #N/A | 7.2262e-05 | 6.0266e-05 | -1.2694e-06 | -7.873e-07 | 1.2466 | 5.092 | 326.18 | 59.705 | 162.08 | 0.34463 | -7.2945e-07
103 | 14 | 0 | 103 | 14 | 30 | 36000 | 4.7503 | 2.5839e-16 | 0.027626 | 283.92 | 0.0068606 | 0.0054985 | 0.00069235 | 0.00055488 | #N/A | #N/A | #N/A | #N/A | #N/A | #N/A | #N/A | #N/A | 8.041e-06 | 7.679e-06 | -3.5733e-07 | -1.7035e-07 | 1.2478 | 4.7503 | 327.05 | -5.1163 | 83.505 | 0.3038 | -3.4363e-07
103 | 14 | 30 | 103 | 15 | 0 | 36000 | 4.2301 | 1.0814e-15 | 0.019039 | 283.97 | 0.0068318 | 0.0054766 | 0.00069287 | 0.00055544 | #N/A | #N/A | #N/A | #N/A | #N/A | #N/A | #N/A | #N/A | -1.9978e-05 | -1.4957e-05 | -4.695e-08 | 6.6773e-08 | 1.2475 | 4.2301 | 318.28 | -13.545 | 67.341 | 0.30296 | -2.6989e-07
103 | 15 | 0 | 103 | 15 | 30 | 36000 | 3.8116 | 1.3851e-15 | -0.0087061 | 283.88 | 0.0068998 | 0.0055306 | 0.00069414 | 0.0005564 | #N/A | #N/A | #N/A | #N/A | #N/A | #N/A | #N/A | #N/A | -3.1043e-05 | -2.4249e-05 | 2.7641e-07 | 2.8487e-07 | 1.2476 | 3.8116 | 312.63 | -23.691 | 46.69 | 0.24678 | -1.9493e-07
103 | 15 | 30 | 103 | 16 | 0 | 36000 | 3.9508 | 1.7534e-16 | 0.040254 | 283.89 | 0.0070731 | 0.0056702 | 0.00069244 | 0.00055511 | #N/A | #N/A | #N/A | #N/A | #N/A | #N/A | #N/A | #N/A | -1.5607e-05 | -1.2055e-05 | 7.3256e-08 | 1.0255e-07 | 1.2474 | 3.9508 | 319.17 | -15.136 | 67.135 | 0.27178 | -2.8753e-07
103 | 16 | 0 | 103 | 16 | 30 | 36000 | 4.1918 | -3.5669e-16 | 0.032685 | 283.75 | 0.0071101 | 0.0056977 | 0.0006934 | 0.00055566 | #N/A | #N/A | #N/A | #N/A | #N/A | #N/A | #N/A | #N/A | -1.3476e-05 | -9.6749e-06 | -1.23e-07 | 7.494e-09 | 1.2479 | 4.1918 | 326.54 | -17.634 | 57.058 | 0.2554 | -2.5249e-07
103 | 16 | 30 | 103 | 17 | 0 | 36000 | 3.7639 | 9.3783e-16 | 0.034111 | 283.54 | 0.0069969 | 0.005602 | 0.00069377 | 0.00055546 | #N/A | #N/A | #N/A | #N/A | #N/A | #N/A | #N/A | #N/A | -2.8859e-05 | -2.2269e-05 | 1.9448e-07 | 2.3835e-07 | 1.249 | 3.7639 | 317.85 | -22.804 | 51.335 | 0.25736 | -2.322e-07
103 | 17 | 0 | 103 | 17 | 30 | 36000 | 3.8987 | 1.3541e-15 | 0.027719 | 283.21 | 0.0071307 | 0.0057021 | 0.00069701 | 0.00055739 | #N/A | #N/A | #N/A | #N/A | #N/A | #N/A | #N/A | #N/A | -3.3171e-05 | -2.5467e-05 | 1.1062e-07 | 1.9132e-07 | 1.2505 | 3.8987 | 319.49 | -33.731 | 51.711 | 0.27706 | -1.4488e-07
103 | 17 | 30 | 103 | 18 | 0 | 36000 | 3.6684 | 3.5561e-16 | 0.028355 | 282.66 | 0.0072859 | 0.0058149 | 0.00070359 | 0.00056155 | #N/A | #N/A | #N/A | #N/A | #N/A | #N/A | #N/A | #N/A | -3.4914e-05 | -2.5798e-05 | -5.0594e-07 | -2.0385e-07 | 1.253 | 3.6684 | 320.02 | -38.336 | 23.685 | 0.24541 | 2.903e-08
103 | 18 | 0 | 103 | 18 | 30 | 36000 | 2.6258 | -4.1233e-16 | 0.018445 | 281.95 | 0.0073823 | 0.0058772 | 0.00071436 | 0.00056872 | #N/A | #N/A | #N/A | #N/A | #N/A | #N/A | #N/A | #N/A | -2.134e-05 | -1.4721e-05 | -8.3608e-07 | -4.4555e-07 | 1.2561 | 2.6258 | 319.71 | -23.248 | 6.9556 | 0.12987 | 7.9689e-08
103 | 18 | 30 | 103 | 19 | 0 | 36000 | 1.498 | 3.7971e-16 | -0.0051346 | 281.36 | 0.0073966 | 0.0058763 | 0.00073287 | 0.00058224 | #N/A | #N/A | #N/A | #N/A | #N/A | #N/A | #N/A | #N/A | -4.9374e-06 | -1.217e-06 | -1.9497e-06 | -1.2792e-06 | 1.2587 | 1.498 | 315.31 | -1.657 | 1.5102 | 0.072945 | 2.2318e-08
103 | 19 | 0 | 103 | 19 | 30 | 36000 | 1.1007 | 5.4182e-17 | -0.0073438 | 280.95 | 0.00732 | 0.0058063 | 0.00074595 | 0.00059168 | #N/A | #N/A | #N/A | #N/A | #N/A | #N/A | #N/A | #N/A | -1.7214e-06 | 5.6585e-07 | -2.9444e-06 | -2.1342e-06 | 1.2607 | 1.1007 | 304.95 | -3.4111 | -0.032073 | 0.043052 | 8.2668e-09
103 | 19 | 30 | 103 | 20 | 0 | 36000 | 1.3525 | -7.6449e-16 | -0.00059353 | 280.62 | 0.0072811 | 0.0057674 | 0.00075067 | 0.0005946 | #N/A | #N/A | #N/A | #N/A | #N/A | #N/A | #N/A | #N/A | -2.3456e-06 | -3.5805e-07 | -2.3515e-06 | -1.7067e-06 | 1.2625 | 1.3525 | 318.7 | -0.54726 | 0.11277 | 0.037162 | -2.3821e-09
103 | 20 | 0 | 103 | 20 | 30 | 36000 | 0.94795 | -2.5297e-16 | -0.0015367 | 280.26 | 0.0073428 | 0.0058083 | 0.00077224 | 0.00061084 | #N/A | #N/A | #N/A | #N/A | #N/A | #N/A | #N/A | #N/A | -1.115e-05 | -6.6089e-06 | -5.4041e-06 | -4.0388e-06 | 1.2642 | 0.94795 | 303.9 | -3.8066 | 0.55768 | 0.052235 | 1.5516e-07
103 | 20 | 30 | 103 | 21 | 0 | 36000 | 0.48014 | -5.6518e-17 | -0.005856 | 279.69 | 0.0073806 | 0.0058258 | 0.00082544 | 0.00065154 | #N/A | #N/A | #N/A | #N/A | #N/A | #N/A | #N/A | #N/A | -5.9941e-06 | -3.4433e-06 | -2.8733e-06 | -2.1242e-06 | 1.2669 | 0.48014 | 272.01 | -1.0814 | 0.30198 | 0.047317 | -1.8353e-08
103 | 21 | 0 | 103 | 21 | 30 | 36000 | 0.15404 | -1.1796e-17 | -0.0035959 | 278.86 | 0.0074225 | 0.0058416 | 0.00085881 | 0.00067588 | #N/A | #N/A | #N/A | #N/A | #N/A | #N/A | #N/A | #N/A | -1.7335e-06 | -6.9834e-07 | -2.9623e-06 | -2.2529e-06 | 1.2707 | 0.15404 | 116.5 | -0.60268 | 0.015389 | 0.018537 | 3.6668e-08
103 | 21 | 30 | 103 | 22 | 0 | 36000 | 0.58809 | 2.4192e-16 | -0.00065587 | 278.84 | 0.0075068 | 0.0059083 | 0.00087714 | 0.00069028 | #N/A | #N/A | #N/A | #N/A | #N/A | #N/A | #N/A | #N/A | -1.388e-05 | -9.5629e-06 | -1.343e-05 | -1.0392e-05 | 1.2706 | 0.58809 | 175.38 | 0.78356 | -0.85949 | 0.018741 | -1.4579e-07
103 | 22 | 0 | 103 | 22 | 30 | 35990 | 0.69638 | -1.4657e-16 | 0.0066536 | 278.46 | 0.0074662 | 0.0058688 | 0.00086798 | 0.00068225 | #N/A | #N/A | #N/A | #N/A | #N/A | #N/A | #N/A | #N/A | -8.8613e-06 | -5.2172e-06 | -1.16e-05 | -8.9109e-06 | 1.2722 | 0.69638 | 227.88 | 0.58364 | -0.2014 | 0.020404 | -1.2085e-07
103 | 22 | 30 | 103 | 23 | 0 | 36000 | 0.71385 | -8.0171e-18 | 0.021805 | 277.83 | 0.0073242 | 0.0057438 | 0.00090242 | 0.00070762 | #N/A | #N/A | #N/A | #N/A | #N/A | #N/A | #N/A | #N/A | 6.5596e-06 | 7.816e-06 | -1.8819e-05 | -1.4392e-05 | 1.2752 | 0.71385 | 229 | 1.0405 | 0.51862 | 0.057515 | -4.4789e-09
103 | 23 | 0 | 103 | 23 | 30 | 36000 | 0.34753 | -1.6566e-17 | 0.0031827 | 277.14 | 0.0071842 | 0.0056207 | 0.00097277 | 0.00076104 | #N/A | #N/A | #N/A | #N/A | #N/A | #N/A | #N/A | #N/A | -1.7043e-06 | -4.8098e-07 | -6.5056e-06 | -4.9743e-06 | 1.2782 | 0.34753 | 128.27 | -0.43028 | -0.05544 | 0.018576 | 1.0119e-07
103 | 23 | 30 | 104 | 0 | 0 | 36000 | 0.50528 | 5.3969e-17 | 0.0028258 | 276.89 | 0.0065402 | 0.0051112 | 0.00094348 | 0.00073731 | #N/A | #N/A | #N/A | #N/A | #N/A | #N/A | #N/A | #N/A | 2.8867e-05 | 2.3028e-05 | 4.4943e-07 | 4.184e-07 | 1.2797 | 0.50528 | 107.58 | -0.21027 | -1.0101 | 0.018019 | -2.7304e-08
104 | 0 | 0 | 104 | 0 | 30 | 35995 | 0.45679 | -2.4472e-16 | -0.0019379 | 276.34 | 0.0057609 | 0.0044925 | 0.0010076 | 0.00078562 | #N/A | #N/A | #N/A | #N/A | #N/A | #N/A | #N/A | #N/A | 1.5991e-06 | 2.0556e-06 | -6.7766e-06 | -5.1457e-06 | 1.2824 | 0.45679 | 148.77 | -0.12376 | -0.22894 | 0.022516 | 6.6285e-08
104 | 0 | 30 | 104 | 1 | 0 | 19379 | 0.30633 | -1.7156e-16 | -0.015701 | 275.97 | 0.0034933 | 0.0027203 | 0.00063893 | 0.00068046 | #N/A | #N/A | #N/A | #N/A | #N/A | #N/A | #N/A | #N/A | -1.0225e-05 | -7.5783e-06 | -4.8986e-06 | -4.935e-06 | 1.2852 | 0.30633 | 221.93 | 0.30304 | 24.975 | 0.024413 | 6.9941e-08
104 | 1 | 0 | 104 | 1 | 30 | 0 | 0.17521 | -5.7871e-17 | -0.0093873 | 276.05 | 0 | 0 | 0.00069817 | 0 | #N/A | #N/A | #N/A | #N/A | #N/A | #N/A | #N/A | #N/A | NaN | NaN | -3.5936e-06 | NaN | 1.2869 | 0.17521 | 167.23 | 0.39795 | NaN | 0.016834 | NaN
104 | 1 | 30 | 104 | 2 | 0 | 0 | 0.57865 | 1.564e-16 | 0.0055011 | 275.95 | 0 | 0 | 0.0010665 | 0 | #N/A | #N/A | #N/A | #N/A | #N/A | #N/A | #N/A | #N/A | NaN | NaN | -1.3111e-06 | NaN | 1.2872 | 0.57865 | 84.548 | -0.56727 | NaN | 0.021935 | NaN
104 | 2 | 0 | 104 | 2 | 30 | 28265 | 0.46348 | -1.7243e-16 | 0.0011431 | 275.3 | 0.0028597 | 0.0022194 | 0.00090373 | 0.00068441 | #N/A | #N/A | #N/A | #N/A | #N/A | #N/A | #N/A | #N/A | -0.00011961 | -9.2754e-05 | -1.6325e-06 | 1.3086e-06 | 1.2884 | 0.46348 | 103.87 | -0.30017 | 4.8732 | 0.020266 | -1.237e-07
104 | 2 | 30 | 104 | 3 | 0 | 36000 | 0.64108 | 1.2388e-16 | 0.0047817 | 274.19 | 0.0088926 | 0.0068942 | 0.00098089 | 0.00076044 | #N/A | #N/A | #N/A | #N/A | #N/A | #N/A | #N/A | #N/A | -0.000139 | -0.00010642 | -2.0447e-05 | -1.5697e-05 | 1.2898 | 0.64108 | 105 | 1.267 | -10.752 | 0.044117 | -5.7009e-07
104 | 3 | 0 | 104 | 3 | 30 | 36000 | 0.44295 | -2.6486e-16 | -0.0082777 | 273.94 | 0.0088677 | 0.0068688 | 0.0011637 | 0.00090139 | #N/A | #N/A | #N/A | #N/A | #N/A | #N/A | #N/A | #N/A | -1.5799e-05 | -1.117e-05 | -8.963e-06 | -6.8061e-06 | 1.291 | 0.44295 | 211.23 | -0.52286 | 1.8334 | 0.035922 | 1.2447e-07
104 | 3 | 30 | 104 | 4 | 0 | 36000 | 0.25042 | -2.2897e-16 | -0.0054623 | 274.07 | 0.0074058 | 0.0057355 | 0.0012446 | 0.00096391 | #N/A | #N/A | #N/A | #N/A | #N/A | #N/A | #N/A | #N/A | -0.00010652 | -8.1335e-05 | -1.3657e-05 | -1.0384e-05 | 1.2912 | 0.25042 | 138.2 | 0.016639 | 1.1644 | 0.016078 | -4.8083e-08
104 | 4 | 0 | 104 | 4 | 30 | 36000 | 0.584 | -1.9676e-16 | 0.0071696 | 275.08 | 0.0051894 | 0.0040293 | 0.001127 | 0.00087519 | #N/A | #N/A | #N/A | #N/A | #N/A | #N/A | #N/A | #N/A | -1.3713e-05 | -1.0341e-05 | -4.0354e-06 | -3.0637e-06 | 1.2878 | 0.584 | 97.862 | -0.51646 | -0.3632 | 0.023021 | 1.2111e-07
104 | 4 | 30 | 104 | 5 | 0 | 23912 | 0.91442 | 1.8445e-16 | 0.014795 | 275.84 | 0.0020325 | 0.0015801 | 0.0011553 | 0.0008835 | #N/A | #N/A | #N/A | #N/A | #N/A | #N/A | #N/A | #N/A | -0.0001114 | -8.65e-05 | -7.7277e-07 | -9.0275e-09 | 1.2863 | 0.91442 | 93.868 | 0.41117 | -3.5089 | 0.025906 | -6.4811e-08
104 | 5 | 0 | 104 | 5 | 30 | 0 | 0.18995 | 1.175e-16 | -0.0043991 | 276.32 | 0 | 0 | 0.0011702 | 0 | #N/A | #N/A | #N/A | #N/A | #N/A | #N/A | #N/A | #N/A | NaN | NaN | -1.5441e-06 | NaN | 1.2854 | 0.18995 | 129.92 | -0.066276 | NaN | 0.014196 | NaN
104 | 5 | 30 | 104 | 6 | 0 | 13353 | 0.39133 | -9.2642e-18 | -0.0011644 | 276.87 | 0.001876 | 0.0014654 | 0.0010785 | 0.00081762 | #N/A | #N/A | #N/A | #N/A | #N/A | #N/A | #N/A | #N/A | -1.2307e-05 | -9.5996e-06 | -9.4418e-06 | -1.8917e-07 | 1.2817 | 0.39133 | 196.74 | 0.20766 | 13.956 | 0.016248 | -7.8224e-08
104 | 6 | 0 | 104 | 6 | 30 | 36000 | 0.30971 | -1.8721e-16 | -0.0018523 | 277.25 | 0.0062831 | 0.0049192 | 0.00094706 | 0.00074132 | #N/A | #N/A | #N/A | #N/A | #N/A | #N/A | #N/A | #N/A | -1.2047e-05 | -9.3191e-06 | 2.7486e-08 | 3.0904e-08 | 1.2775 | 0.30971 | 204.5 | 2.8018 | 7.5485 | 0.059026 | -3.2255e-08
104 | 6 | 30 | 104 | 7 | 0 | 36000 | 0.62834 | -5.4507e-16 | -0.0058898 | 278.01 | 0.0075141 | 0.0059 | 0.00087243 | 0.00068501 | #N/A | #N/A | #N/A | #N/A | #N/A | #N/A | #N/A | #N/A | 1.535e-05 | 1.303e-05 | -2.4116e-06 | -1.7795e-06 | 1.2736 | 0.62834 | 178.42 | 0.28883 | 13.203 | 0.067683 | 9.2458e-08
104 | 7 | 0 | 104 | 7 | 30 | 36000 | 0.76365 | -1.3217e-15 | -0.0046936 | 278.77 | 0.0077121 | 0.006072 | 0.00082223 | 0.00064734 | #N/A | #N/A | #N/A | #N/A | #N/A | #N/A | #N/A | #N/A | 8.9622e-06 | 7.3544e-06 | -5.6846e-07 | -4.1755e-07 | 1.2702 | 0.76365 | 177.96 | 7.4651 | 26.812 | 0.072502 | -3.3531e-07
104 | 7 | 30 | 104 | 8 | 0 | 36000 | 1.1853 | -3.5735e-16 | -0.018304 | 279.53 | 0.0077468 | 0.0061155 | 0.00076468 | 0.00060364 | #N/A | #N/A | #N/A | #N/A | #N/A | #N/A | #N/A | #N/A | 2.3582e-05 | 1.9789e-05 | -2.497e-06 | -1.8566e-06 | 1.2668 | 1.1853 | 165.31 | 12.48 | 41.856 | 0.1177 | -5.2362e-07
104 | 8 | 0 | 104 | 8 | 30 | 36000 | 1.1898 | -1.6702e-16 | 0.0014417 | 280.5 | 0.0078326 | 0.0062047 | 0.00072594 | 0.00057503 | #N/A | #N/A | #N/A | #N/A | #N/A | #N/A | #N/A | #N/A | 5.7899e-05 | 4.7508e-05 | -1.7327e-06 | -1.2294e-06 | 1.2624 | 1.1898 | 184.75 | 34.175 | 77.929 | 0.15047 | -8.1708e-07
104 | 8 | 30 | 104 | 9 | 0 | 36000 | 1.3655 | -2.7753e-16 | 0.032155 | 281.4 | 0.0078168 | 0.0062114 | 0.00071209 | 0.00056581 | #N/A | #N/A | #N/A | #N/A | #N/A | #N/A | #N/A | #N/A | 6.7051e-05 | 5.6102e-05 | -2.1624e-06 | -1.4705e-06 | 1.2585 | 1.3655 | 193.15 | 52.977 | 114.54 | 0.15771 | -1.0989e-06
104 | 9 | 0 | 104 | 9 | 30 | 36000 | 1.3932 | -9.0852e-16 | 0.045 | 282.01 | 0.0075511 | 0.006013 | 0.0007059 | 0.00056205 | #N/A | #N/A | #N/A | #N/A | #N/A | #N/A | #N/A | #N/A | 0.00016689 | 0.00013801 | -3.896e-06 | -2.6486e-06 | 1.256 | 1.3932 | 183.24 | 80.627 | 156.32 | 0.13591 | -1.2769e-06
104 | 9 | 30 | 104 | 10 | 0 | 36000 | 1.0139 | -1.2429e-15 | -0.0024822 | 282.31 | 0.0071982 | 0.0057376 | 0.0007149 | 0.00056979 | #N/A | #N/A | #N/A | #N/A | #N/A | #N/A | #N/A | #N/A | 0.00012052 | 0.00010018 | -2.4807e-06 | -1.5918e-06 | 1.2547 | 1.0139 | 181.16 | 67.004 | 123.84 | 0.16043 | -8.6856e-07
104 | 10 | 0 | 104 | 10 | 30 | 36000 | 0.8972 | -1.7915e-15 | -0.02836 | 282.82 | 0.0070905 | 0.0056622 | 0.00071044 | 0.00056727 | #N/A | #N/A | #N/A | #N/A | #N/A | #N/A | #N/A | #N/A | 0.00013934 | 0.00011567 | -2.8043e-06 | -1.8309e-06 | 1.2524 | 0.8972 | 218.08 | 74.588 | 151.84 | 0.09185 | -9.7052e-07
104 | 10 | 30 | 104 | 11 | 0 | 36000 | 1.4812 | 2.2939e-15 | 0.005557 | 283.17 | 0.0068913 | 0.00551 | 0.00070157 | 0.00056088 | #N/A | #N/A | #N/A | #N/A | #N/A | #N/A | #N/A | #N/A | 0.00015741 | 0.00013197 | -2.9839e-06 | -1.7938e-06 | 1.2508 | 1.4812 | 266.51 | 103.75 | 148.29 | 0.17821 | -7.6484e-07
104 | 11 | 0 | 104 | 11 | 30 | 36000 | 1.5674 | 4.9581e-16 | -0.014599 | 283.33 | 0.0062833 | 0.0050263 | 0.00069965 | 0.00055961 | #N/A | #N/A | #N/A | #N/A | #N/A | #N/A | #N/A | #N/A | 0.00018105 | 0.00015089 | -3.1741e-06 | -1.9116e-06 | 1.2503 | 1.5674 | 264.37 | 107.07 | 181.38 | 0.24355 | -8.0086e-07
104 | 11 | 30 | 104 | 12 | 0 | 36000 | 1.6122 | -1.0037e-15 | 0.012296 | 283.76 | 0.0066917 | 0.0053634 | 0.00069979 | 0.0005608 | #N/A | #N/A | #N/A | #N/A | #N/A | #N/A | #N/A | #N/A | 0.00019081 | 0.0001601 | -3.3074e-06 | -1.9311e-06 | 1.2479 | 1.6122 | 282.88 | 96.546 | 128.19 | 0.22508 | -6.8103e-07
104 | 12 | 0 | 104 | 12 | 30 | 36000 | 1.9589 | 4.9209e-16 | -0.013482 | 283.66 | 0.0068258 | 0.0054695 | 0.00070128 | 0.00056188 | #N/A | #N/A | #N/A | #N/A | #N/A | #N/A | #N/A | #N/A | 0.00012326 | 0.00010256 | -2.4051e-06 | -1.5535e-06 | 1.2481 | 1.9589 | 291.26 | 66.025 | 151.01 | 0.19973 | -8.2378e-07
104 | 12 | 30 | 104 | 13 | 0 | 36000 | 2.067 | -1.4208e-15 | -0.0048161 | 283.79 | 0.006475 | 0.0051901 | 0.00070118 | 0.00056198 | #N/A | #N/A | #N/A | #N/A | #N/A | #N/A | #N/A | #N/A | 0.00014371 | 0.00011925 | -2.611e-06 | -1.6809e-06 | 1.2477 | 2.067 | 258.53 | 67.291 | 139.81 | 0.19664 | -7.4027e-07
104 | 13 | 0 | 104 | 13 | 30 | 36000 | 1.5044 | 2.0407e-15 | 0.0095002 | 284.04 | 0.0063892 | 0.0051262 | 0.00070023 | 0.00056173 | #N/A | #N/A | #N/A | #N/A | #N/A | #N/A | #N/A | #N/A | 0.00020088 | 0.00016712 | -3.4488e-06 | -2.1573e-06 | 1.2466 | 1.5044 | 274.87 | 99.086 | 181.67 | 0.26122 | -8.7493e-07
104 | 13 | 30 | 104 | 14 | 0 | 36000 | 1.9207 | -1.1964e-15 | 0.026331 | 284.29 | 0.0061298 | 0.0049227 | 0.00069981 | 0.00056193 | #N/A | #N/A | #N/A | #N/A | #N/A | #N/A | #N/A | #N/A | 0.00012959 | 0.00010772 | -2.2008e-06 | -1.3724e-06 | 1.2454 | 1.9207 | 256.85 | 69.809 | 151.64 | 0.21668 | -6.7545e-07
104 | 14 | 0 | 104 | 14 | 30 | 35999 | 1.6466 | -1.37e-15 | 0.0016749 | 284.32 | 0.0060555 | 0.0048638 | 0.0006982 | 0.00056074 | #N/A | #N/A | #N/A | #N/A | #N/A | #N/A | #N/A | #N/A | 0.00011533 | 9.4964e-05 | -1.9429e-06 | -1.3075e-06 | 1.2452 | 1.6466 | 265.52 | 44.501 | 137.3 | 0.18452 | -7.3657e-07
104 | 14 | 30 | 104 | 15 | 0 | 36000 | 2.2138 | -6.5974e-16 | -0.014122 | 284.28 | 0.0065613 | 0.0052714 | 0.00070178 | 0.00056379 | #N/A | #N/A | #N/A | #N/A | #N/A | #N/A | #N/A | #N/A | 4.7746e-05 | 3.9847e-05 | -1.1309e-06 | -7.5498e-07 | 1.2448 | 2.2138 | 292.71 | 33.139 | 99.614 | 0.22868 | -6.1509e-07
104 | 15 | 0 | 104 | 15 | 30 | 36000 | 2.0937 | -9.155e-16 | -0.027765 | 284.2 | 0.0064704 | 0.0051967 | 0.00070489 | 0.00056611 | #N/A | #N/A | #N/A | #N/A | #N/A | #N/A | #N/A | #N/A | 4.4994e-05 | 3.7164e-05 | -7.048e-07 | -4.5695e-07 | 1.2452 | 2.0937 | 288.69 | 25.09 | 83.29 | 0.20333 | -4.3861e-07
104 | 15 | 30 | 104 | 16 | 0 | 36000 | 1.4075 | -9.4789e-17 | -0.012167 | 284.16 | 0.0061791 | 0.0049607 | 0.00070535 | 0.00056626 | #N/A | #N/A | #N/A | #N/A | #N/A | #N/A | #N/A | #N/A | 1.7198e-05 | 1.4191e-05 | -3.4714e-07 | -2.3607e-07 | 1.2457 | 1.4075 | 277.65 | 10.203 | 52.998 | 0.14578 | -2.5959e-07
104 | 16 | 0 | 104 | 16 | 30 | 36000 | 1.0433 | 2.4212e-16 | 0.028493 | 284.19 | 0.0064894 | 0.0052112 | 0.00070353 | 0.00056494 | #N/A | #N/A | #N/A | #N/A | #N/A | #N/A | #N/A | #N/A | 1.1525e-05 | 9.559e-06 | -2.1194e-07 | -1.3831e-07 | 1.2453 | 1.0433 | 286.91 | 6.2305 | 59.142 | 0.13092 | -3.4368e-07
104 | 16 | 30 | 104 | 17 | 0 | 36000 | 1.4268 | 1.5989e-17 | 0.017442 | 283.95 | 0.00682 | 0.0054721 | 0.0007005 | 0.00056206 | #N/A | #N/A | #N/A | #N/A | #N/A | #N/A | #N/A | #N/A | -3.9499e-05 | -3.1346e-05 | 5.7431e-07 | 4.9563e-07 | 1.2463 | 1.4268 | 323.38 | -3.1129 | 21.101 | 0.06468 | -1.3063e-07
104 | 17 | 0 | 104 | 17 | 30 | 36000 | 1.8525 | -2.3828e-16 | 0.016932 | 283.59 | 0.0068352 | 0.0054774 | 0.00071076 | 0.00056958 | #N/A | #N/A | #N/A | #N/A | #N/A | #N/A | #N/A | #N/A | -4.8549e-05 | -3.7381e-05 | 6.1743e-08 | 2.0736e-07 | 1.2479 | 1.8525 | 316.89 | -4.3709 | 4.6035 | 0.028978 | -8.4803e-09
104 | 17 | 30 | 104 | 18 | 0 | 36000 | 1.1928 | 3.0244e-16 | 0.012927 | 283.2 | 0.0069502 | 0.0055616 | 0.00072212 | 0.00057785 | #N/A | #N/A | #N/A | #N/A | #N/A | #N/A | #N/A | #N/A | -2.2768e-05 | -1.6955e-05 | -7.6268e-07 | -4.796e-07 | 1.2497 | 1.1928 | 319.04 | -1.2782 | 0.52853 | 0.022579 | 4.0519e-09
104 | 18 | 0 | 104 | 18 | 30 | 36000 | 0.8774 | -3.2657e-16 | 0.017072 | 282.88 | 0.0069098 | 0.0055219 | 0.0007242 | 0.00057873 | #N/A | #N/A | #N/A | #N/A | #N/A | #N/A | #N/A | #N/A | -4.1387e-06 | -3.0028e-06 | -3.7211e-07 | -2.6545e-07 | 1.2514 | 0.8774 | 328.83 | -0.07069 | -0.05735 | 0.020401 | 5.1007e-10
104 | 18 | 30 | 104 | 19 | 0 | 36000 | 0.08997 | -4.3538e-16 | -0.0038277 | 281.16 | 0.0072802 | 0.0057821 | 0.00076694 | 0.00060909 | #N/A | #N/A | #N/A | #N/A | #N/A | #N/A | #N/A | #N/A | -6.5154e-05 | -4.3284e-05 | -1.6763e-05 | -1.2414e-05 | 1.2591 | 0.08997 | 158.4 | 5.889 | -1.8685 | 0.044901 | -1.7328e-07
104 | 19 | 0 | 104 | 19 | 30 | 36000 | 0.19223 | 8.3817e-17 | -0.0015587 | 280.69 | 0.007185 | 0.0056958 | 0.00075611 | 0.0005994 | #N/A | #N/A | #N/A | #N/A | #N/A | #N/A | #N/A | #N/A | -1.6642e-06 | -1.0427e-06 | 2.0708e-07 | 1.9316e-07 | 1.2615 | 0.19223 | 354.79 | 0.48712 | -0.1119 | 0.023473 | 1.1506e-08
104 | 19 | 30 | 104 | 20 | 0 | 36000 | 0.61969 | 4.6804e-16 | 0.010243 | 279.48 | 0.0072981 | 0.0057595 | 0.00086044 | 0.00067889 | #N/A | #N/A | #N/A | #N/A | #N/A | #N/A | #N/A | #N/A | -7.7993e-05 | -5.145e-05 | -6.1425e-05 | -4.7285e-05 | 1.2671 | 0.61969 | 322.55 | 11.581 | -3.5265 | 0.060887 | -1.4004e-06
104 | 20 | 0 | 104 | 20 | 30 | 36000 | 0.23343 | -5.058e-17 | -0.0088353 | 278.71 | 0.0072632 | 0.0057154 | 0.00086993 | 0.00068454 | #N/A | #N/A | #N/A | #N/A | #N/A | #N/A | #N/A | #N/A | -9.942e-07 | 4.0677e-07 | -4.8666e-06 | -3.686e-06 | 1.2708 | 0.23343 | 156.14 | -1.0628 | -0.12937 | 0.01962 | 2.1279e-09
104 | 20 | 30 | 104 | 21 | 0 | 36000 | 0.16695 | 2.7377e-16 | -0.011282 | 278.3 | 0.0072607 | 0.0057045 | 0.00088075 | 0.00069195 | #N/A | #N/A | #N/A | #N/A | #N/A | #N/A | #N/A | #N/A | -1.3546e-05 | -8.4524e-06 | -1.4361e-05 | -1.1023e-05 | 1.2728 | 0.16695 | 150.89 | -0.38045 | 0.15554 | 0.010231 | 2.1079e-08
104 | 21 | 0 | 104 | 21 | 30 | 36000 | 0.21155 | -1.0619e-16 | -0.0060839 | 277.95 | 0.007284 | 0.0057156 | 0.00090227 | 0.00070797 | #N/A | #N/A | #N/A | #N/A | #N/A | #N/A | #N/A | #N/A | -5.8969e-06 | -3.9756e-06 | -4.9464e-06 | -3.7994e-06 | 1.2744 | 0.21155 | 142.79 | -0.22528 | 0.13887 | 0.021064 | 9.5622e-08
104 | 21 | 30 | 104 | 22 | 0 | 36000 | 0.19389 | 3.6779e-16 | -0.008852 | 277.42 | 0.0072906 | 0.0057105 | 0.0010185 | 0.00079773 | #N/A | #N/A | #N/A | #N/A | #N/A | #N/A | #N/A | #N/A | -7.2351e-06 | -4.4463e-06 | -1.2155e-05 | -9.3444e-06 | 1.2767 | 0.19389 | 154.45 | -0.079708 | -0.099964 | 0.020669 | -3.267e-09
104 | 22 | 0 | 104 | 22 | 30 | 35988 | 0.34339 | -3.0443e-17 | -0.00054208 | 277.16 | 0.007164 | 0.0056057 | 0.00094141 | 0.00073664 | #N/A | #N/A | #N/A | #N/A | #N/A | #N/A | #N/A | #N/A | -1.7461e-06 | -7.2959e-07 | -9.9067e-07 | -6.904e-07 | 1.278 | 0.34339 | 101.21 | -0.2955 | 0.10234 | 0.019189 | 2.2136e-09
104 | 22 | 30 | 104 | 23 | 0 | 36000 | 0.42588 | -1.0231e-16 | 0.0055415 | 277.25 | 0.007126 | 0.005577 | 0.00090981 | 0.00071204 | #N/A | #N/A | #N/A | #N/A | #N/A | #N/A | #N/A | #N/A | -5.1101e-07 | 5.0463e-08 | -2.6329e-06 | -2.0036e-06 | 1.2778 | 0.42588 | 55.303 | 0.4179 | -0.20091 | 0.03038 | -1.2701e-07
104 | 23 | 0 | 104 | 23 | 30 | 36000 | 0.45207 | 3.73e-16 | 0.0027127 | 276.56 | 0.0069949 | 0.0054602 | 0.00092939 | 0.0007254 | #N/A | #N/A | #N/A | #N/A | #N/A | #N/A | #N/A | #N/A | 2.6921e-05 | 2.3984e-05 | -2.14e-05 | -1.6274e-05 | 1.2811 | 0.45207 | 79.045 | 0.97397 | 0.44754 | 0.014445 | -1.4578e-07
104 | 23 | 30 | 105 | 0 | 0 | 36000 | 0.37015 | -2.4799e-15 | -0.010315 | 276.03 | 0.0067124 | 0.0052288 | 0.0010568 | 0.00082319 | #N/A | #N/A | #N/A | #N/A | #N/A | #N/A | #N/A | #N/A | 1.1869e-05 | 1.0179e-05 | -6.5942e-06 | -4.9922e-06 | 1.2838 | 0.37015 | 156.3 | 0.43254 | 1.916 | 0.047309 | -2.8364e-07
105 | 0 | 0 | 105 | 0 | 30 | 35993 | 0.081106 | -8.5534e-16 | -0.010624 | 276.14 | 0.0065023 | 0.0050665 | 0.0010195 | 0.00079433 | #N/A | #N/A | #N/A | #N/A | #N/A | #N/A | #N/A | #N/A | -7.272e-07 | 2.3961e-07 | -4.5042e-06 | -3.3796e-06 | 1.2834 | 0.081106 | 180.37 | 0.61611 | 0.31752 | 0.013297 | -8.8488e-08
105 | 0 | 30 | 105 | 1 | 0 | 36000 | 0.28959 | -9.2341e-17 | -0.00040422 | 276.28 | 0.0065058 | 0.0050718 | 0.0009269 | 0.00072259 | #N/A | #N/A | #N/A | #N/A | #N/A | #N/A | #N/A | #N/A | -2.2047e-06 | -1.54e-06 | -1.1287e-06 | -8.5447e-07 | 1.2828 | 0.28959 | 43.022 | -0.10203 | 0.025966 | 0.018091 | 1.1983e-08
105 | 1 | 0 | 105 | 1 | 30 | 36000 | 0.5727 | 5.2191e-16 | -0.0040286 | 276.27 | 0.0065697 | 0.0051211 | 0.00099005 | 0.00077166 | #N/A | #N/A | #N/A | #N/A | #N/A | #N/A | #N/A | #N/A | -2.1419e-06 | 6.6483e-07 | -2.3187e-05 | -1.7688e-05 | 1.2829 | 0.5727 | 64.655 | 0.87508 | -0.53964 | 0.020195 | -2.1091e-07
105 | 1 | 30 | 105 | 2 | 0 | 36000 | 0.25083 | 1.837e-17 | -0.0039671 | 276.33 | 0.006721 | 0.0052401 | 0.0010057 | 0.00078408 | #N/A | #N/A | #N/A | #N/A | #N/A | #N/A | #N/A | #N/A | -1.8666e-05 | -1.278e-05 | -2.1083e-05 | -1.6165e-05 | 1.2826 | 0.25083 | 58.095 | 1.406 | -0.38035 | 0.043595 | -3.9922e-07
105 | 2 | 0 | 105 | 2 | 30 | 36000 | 0.20431 | -1.3656e-16 | -0.00031081 | 275.51 | 0.0061734 | 0.0047978 | 0.0010709 | 0.00083218 | #N/A | #N/A | #N/A | #N/A | #N/A | #N/A | #N/A | #N/A | 8.4476e-06 | 7.3312e-06 | -7.1778e-06 | -5.4385e-06 | 1.2868 | 0.20431 | 243.42 | 1.0786 | 1.913 | 0.012581 | -3.6135e-07
105 | 2 | 30 | 105 | 3 | 0 | 10676 | 0.47977 | -6.7173e-16 | -0.0043997 | 275.31 | 0.0029254 | 0.0022707 | 0.00081269 | 0.00087381 | #N/A | #N/A | #N/A | #N/A | #N/A | #N/A | #N/A | #N/A | -0.00029827 | -0.00023149 | -1.1171e-05 | -2.8388e-05 | 1.2896 | 0.47977 | 243.8 | -1.1613 | -10.753 | 0.020671 | -1.4658e-08
105 | 3 | 0 | 105 | 3 | 30 | 0 | 0.19587 | 3.2512e-16 | -0.0072575 | 275.26 | 0 | 0 | 0.00091399 | 0 | #N/A | #N/A | #N/A | #N/A | #N/A | #N/A | #N/A | #N/A | NaN | NaN | -1.4597e-05 | NaN | 1.2917 | 0.19587 | 150.73 | -0.14077 | NaN | 0.0053319 | NaN
105 | 3 | 30 | 105 | 4 | 0 | 0 | 0.3632 | 1.6869e-16 | -0.00768 | 275.2 | 0 | 0 | 0.0011163 | 0 | #N/A | #N/A | #N/A | #N/A | #N/A | #N/A | #N/A | #N/A | NaN | NaN | 8.9631e-07 | NaN | 1.292 | 0.3632 | 100.46 | 0.00062004 | NaN | 0.0091731 | NaN
105 | 4 | 0 | 105 | 4 | 30 | 29469 | 0.16067 | 3.2962e-16 | -0.0066437 | 274.71 | 0.0011936 | 0.0009224 | 0.0011966 | 0.00092614 | #N/A | #N/A | #N/A | #N/A | #N/A | #N/A | #N/A | #N/A | 8.2417e-06 | 6.4262e-06 | -1.0232e-05 | -6.0745e-06 | 1.2937 | 0.16067 | 107.99 | -0.26193 | 2.6744 | 0.025081 | 7.5647e-08
105 | 4 | 30 | 105 | 5 | 0 | 36000 | 0.096652 | 3.2104e-16 | -0.0095432 | 272.76 | 0.018446 | 0.014274 | 0.0010133 | 0.00078381 | #N/A | #N/A | #N/A | #N/A | #N/A | #N/A | #N/A | #N/A | -0.011466 | -0.0088772 | -2.5585e-05 | -2.0282e-05 | 1.2927 | 0.096652 | 27.738 | -0.055413 | -0.92404 | 0.014312 | 1.4149e-08
105 | 5 | 0 | 105 | 5 | 30 | 35990 | 0.86717 | 2.6397e-16 | -0.0086156 | 271.96 | 0.023527 | 0.018186 | 0.0012174 | 0.00094099 | #N/A | #N/A | #N/A | #N/A | #N/A | #N/A | #N/A | #N/A | -4.1795e-05 | -2.8479e-05 | -5.9649e-06 | -4.4057e-06 | 1.2937 | 0.86717 | 75.917 | -0.17074 | -0.97337 | 0.02034 | -8.5268e-08
105 | 5 | 30 | 105 | 6 | 0 | 36000 | 0.65661 | 1.696e-16 | -0.012248 | 273.14 | 0.015762 | 0.01219 | 0.001258 | 0.00097299 | #N/A | #N/A | #N/A | #N/A | #N/A | #N/A | #N/A | #N/A | -0.0011292 | -0.00086673 | -2.169e-06 | -1.1751e-06 | 1.2929 | 0.65661 | 63.013 | -0.95098 | 0.46036 | 0.023726 | 6.2212e-08
105 | 6 | 0 | 105 | 6 | 30 | 29041 | 0.49844 | 4.0906e-17 | -0.011224 | 275.34 | 0.0056924 | 0.0044083 | 0.0012837 | 0.0010011 | #N/A | #N/A | #N/A | #N/A | #N/A | #N/A | #N/A | #N/A | -0.00010415 | -8.0421e-05 | -2.2092e-06 | -1.5414e-06 | 1.2889 | 0.49844 | 39.241 | 1.21 | -1.2588 | 0.044526 | -1.2733e-07
105 | 6 | 30 | 105 | 7 | 0 | 25455 | 1.0539 | -1.0142e-17 | 0.014145 | 278.24 | 0.0061621 | 0.0048404 | 0.00098695 | 0.00073039 | #N/A | #N/A | #N/A | #N/A | #N/A | #N/A | #N/A | #N/A | 7.1876e-05 | 5.7559e-05 | -5.2128e-05 | -1.9659e-06 | 1.2754 | 1.0539 | 97.537 | 21.042 | -3.0824 | 0.055209 | -1.4742e-06
105 | 7 | 0 | 105 | 7 | 30 | 36000 | 1.3788 | -5.9113e-16 | 0.015094 | 280.24 | 0.0077449 | 0.0061209 | 0.00083629 | 0.00066082 | #N/A | #N/A | #N/A | #N/A | #N/A | #N/A | #N/A | #N/A | 3.5337e-05 | 2.9045e-05 | -1.1526e-06 | -7.9651e-07 | 1.2654 | 1.3788 | 113.23 | 24.543 | 66.029 | 0.11619 | -2.5755e-07
105 | 7 | 30 | 105 | 8 | 0 | 36000 | 1.7739 | 1.3894e-15 | -0.001726 | 281.94 | 0.0074334 | 0.0059088 | 0.00074207 | 0.00058985 | #N/A | #N/A | #N/A | #N/A | #N/A | #N/A | #N/A | #N/A | 3.5822e-05 | 3.1532e-05 | -3.2991e-06 | -2.3225e-06 | 1.2581 | 1.7739 | 142.18 | 30.992 | 99.226 | 0.18738 | -7.2736e-07
105 | 8 | 0 | 105 | 8 | 30 | 36000 | 1.636 | 1.5659e-16 | -0.0032476 | 283.12 | 0.0073627 | 0.0058761 | 0.00072048 | 0.00057497 | #N/A | #N/A | #N/A | #N/A | #N/A | #N/A | #N/A | #N/A | 0.00011598 | 9.5253e-05 | -2.531e-06 | -1.7746e-06 | 1.2531 | 1.636 | 156.83 | 49.242 | 140.37 | 0.18629 | -9.9791e-07
105 | 8 | 30 | 105 | 9 | 0 | 36000 | 1.5929 | -4.1795e-15 | 0.0030415 | 283.87 | 0.0072597 | 0.0058085 | 0.00071991 | 0.00057594 | #N/A | #N/A | #N/A | #N/A | #N/A | #N/A | #N/A | #N/A | 0.00013208 | 0.00010927 | -2.2634e-06 | -1.4732e-06 | 1.25 | 1.5929 | 179.15 | 63.726 | 181.2 | 0.18659 | -1.1934e-06
105 | 9 | 0 | 105 | 9 | 30 | 36000 | 1.0577 | 3.122e-15 | 0.0025756 | 284.37 | 0.0070097 | 0.0056172 | 0.00071562 | 0.0005734 | #N/A | #N/A | #N/A | #N/A | #N/A | #N/A | #N/A | #N/A | 0.00014364 | 0.00011879 | -2.6083e-06 | -1.7413e-06 | 1.248 | 1.0577 | 149.83 | 67.023 | 168.28 | 0.17028 | -1.0079e-06
105 | 9 | 30 | 105 | 10 | 0 | 36000 | 1.2677 | 1.7984e-15 | -0.0064323 | 284.71 | 0.006839 | 0.0054859 | 0.00070799 | 0.00056785 | #N/A | #N/A | #N/A | #N/A | #N/A | #N/A | #N/A | #N/A | 0.00013755 | 0.00011455 | -2.8706e-06 | -1.8974e-06 | 1.2468 | 1.2677 | 169.48 | 75.411 | 191.05 | 0.15595 | -8.7919e-07
105 | 10 | 0 | 105 | 10 | 30 | 36000 | 0.69433 | -1.2682e-15 | -0.0029633 | 285.01 | 0.0066238 | 0.0053189 | 0.00070027 | 0.00056225 | #N/A | #N/A | #N/A | #N/A | #N/A | #N/A | #N/A | #N/A | 0.00012653 | 0.00010583 | -2.0453e-06 | -1.223e-06 | 1.2455 | 0.69433 | 134.56 | 64.139 | 161.05 | 0.061544 | -8.1571e-07
105 | 10 | 30 | 105 | 11 | 0 | 36000 | 1.4626 | 4.1627e-15 | 0.0036652 | 285.27 | 0.0063965 | 0.0051409 | 0.00069748 | 0.00056053 | #N/A | #N/A | #N/A | #N/A | #N/A | #N/A | #N/A | #N/A | 0.00010125 | 8.4208e-05 | -1.6909e-06 | -1.0756e-06 | 1.2444 | 1.4626 | 121.98 | 52.081 | 177.09 | 0.1877 | -8.887e-07
105 | 11 | 0 | 105 | 11 | 30 | 36000 | 0.69841 | 8.9624e-16 | -0.0058525 | 285.47 | 0.0064105 | 0.0051569 | 0.00069602 | 0.00055986 | #N/A | #N/A | #N/A | #N/A | #N/A | #N/A | #N/A | #N/A | 6.8569e-05 | 5.649e-05 | -1.332e-06 | -9.3887e-07 | 1.2432 | 0.69841 | 118.42 | 34.749 | 137.61 | 0.1223 | -8.4725e-07
105 | 11 | 30 | 105 | 12 | 0 | 36000 | 1.6451 | -1.1373e-16 | 0.011495 | 285.33 | 0.0068832 | 0.0055359 | 0.00069123 | 0.00055593 | #N/A | #N/A | #N/A | #N/A | #N/A | #N/A | #N/A | #N/A | -1.8153e-05 | -1.4573e-05 | 3.0448e-07 | 2.4743e-07 | 1.2434 | 1.6451 | 100.8 | -0.93415 | 63.201 | 0.088398 | -4.419e-07
105 | 12 | 0 | 105 | 12 | 30 | 36000 | 0.46927 | -1.1638e-15 | -0.013993 | 285.74 | 0.0061371 | 0.0049419 | 0.0006973 | 0.00056147 | #N/A | #N/A | #N/A | #N/A | #N/A | #N/A | #N/A | #N/A | 9.4635e-05 | 7.9069e-05 | -1.3713e-06 | -8.0284e-07 | 1.2419 | 0.46927 | 179.72 | 55.535 | 128.31 | 0.12657 | -6.0998e-07
105 | 12 | 30 | 105 | 13 | 0 | 36000 | 1.0369 | -4.2159e-16 | -0.0078606 | 285.89 | 0.0063913 | 0.0051498 | 0.00069254 | 0.00055799 | #N/A | #N/A | #N/A | #N/A | #N/A | #N/A | #N/A | #N/A | 2.5188e-05 | 2.0648e-05 | -4.888e-07 | -3.5765e-07 | 1.2411 | 1.0369 | 91.914 | 12.065 | 103.5 | 0.088527 | -6.8634e-07
105 | 13 | 0 | 105 | 13 | 30 | 36000 | 1.3152 | -6.3082e-16 | 0.010291 | 285.9 | 0.0067002 | 0.0054002 | 0.00068936 | 0.00055559 | #N/A | #N/A | #N/A | #N/A | #N/A | #N/A | #N/A | #N/A | 6.2594e-06 | 5.1331e-06 | -1.3489e-07 | -1.0023e-07 | 1.2408 | 1.3152 | 98.794 | 2.3435 | 100.69 | 0.11966 | -6.385e-07
105 | 13 | 30 | 105 | 14 | 0 | 36000 | 0.43562 | -4.1413e-16 | -0.0053291 | 286.08 | 0.0063447 | 0.0051171 | 0.00068932 | 0.00055592 | #N/A | #N/A | #N/A | #N/A | #N/A | #N/A | #N/A | #N/A | 3.8401e-05 | 3.1837e-05 | -8.4395e-07 | -5.9105e-07 | 1.24 | 0.43562 | 72.67 | 18.313 | 104.25 | 0.066697 | -6.6402e-07
105 | 14 | 0 | 105 | 14 | 30 | 35997 | 1.3758 | 1.0973e-15 | 0.0042531 | 286.13 | 0.0066146 | 0.0053373 | 0.00068535 | 0.00055299 | #N/A | #N/A | #N/A | #N/A | #N/A | #N/A | #N/A | #N/A | 2.3346e-05 | 1.9195e-05 | -5.0718e-07 | -3.7429e-07 | 1.2394 | 1.3758 | 34.94 | 10.701 | 122.11 | 0.12048 | -8.4552e-07
105 | 14 | 30 | 105 | 15 | 0 | 36000 | 0.65499 | -1.0825e-16 | -0.012851 | 286.3 | 0.0062376 | 0.0050359 | 0.00068837 | 0.00055572 | #N/A | #N/A | #N/A | #N/A | #N/A | #N/A | #N/A | #N/A | 6.145e-05 | 5.0515e-05 | -1.1975e-06 | -8.7506e-07 | 1.2387 | 0.65499 | 43.04 | 22.83 | 119.6 | 0.12278 | -8.2996e-07
105 | 15 | 0 | 105 | 15 | 30 | 36000 | 0.78872 | -5.857e-16 | 0.0090354 | 286.34 | 0.0063778 | 0.0051499 | 0.00068674 | 0.00055451 | #N/A | #N/A | #N/A | #N/A | #N/A | #N/A | #N/A | #N/A | -1.1627e-05 | -8.6991e-06 | 1.8455e-07 | 2.2044e-07 | 1.2385 | 0.78872 | 2.6123 | 7.9268 | 79.223 | 0.072477 | -4.9429e-07
105 | 15 | 30 | 105 | 16 | 0 | 36000 | 0.53589 | 3.4559e-16 | -0.012636 | 286.33 | 0.0064304 | 0.0051929 | 0.00068184 | 0.00055061 | #N/A | #N/A | #N/A | #N/A | #N/A | #N/A | #N/A | #N/A | -4.144e-05 | -3.3143e-05 | 1.2124e-06 | 1.0106e-06 | 1.2384 | 0.53589 | 28.539 | -1.1674 | 39.382 | 0.078342 | -2.9281e-07
105 | 16 | 0 | 105 | 16 | 30 | 36000 | 0.75259 | -3.1561e-16 | 0.003208 | 286.72 | 0.006296 | 0.0050912 | 0.00068712 | 0.0005556 | #N/A | #N/A | #N/A | #N/A | #N/A | #N/A | #N/A | #N/A | 3.3192e-05 | 2.7287e-05 | -5.3906e-07 | -3.8975e-07 | 1.2367 | 0.75259 | 135.66 | 9.8648 | 85.372 | 0.10371 | -5.0255e-07
105 | 16 | 30 | 105 | 17 | 0 | 36000 | 1.6241 | -1.3384e-15 | 0.0019509 | 286.47 | 0.0066008 | 0.0053338 | 0.00068683 | 0.00055501 | #N/A | #N/A | #N/A | #N/A | #N/A | #N/A | #N/A | #N/A | -9.9903e-05 | -7.9742e-05 | 1.1265e-06 | 1.0095e-06 | 1.2375 | 1.6241 | 62.672 | -8.4074 | 69.589 | 0.14264 | -3.9535e-07
105 | 17 | 0 | 105 | 17 | 30 | 36000 | 0.67168 | -2.834e-16 | -0.015304 | 286.1 | 0.0066325 | 0.0053516 | 0.00068163 | 0.00055001 | #N/A | #N/A | #N/A | #N/A | #N/A | #N/A | #N/A | #N/A | -5.772e-05 | -4.5892e-05 | 1.1357e-06 | 9.8803e-07 | 1.2394 | 0.67168 | 52.573 | -2.8748 | 8.1036 | 0.045849 | -4.2842e-08
105 | 17 | 30 | 105 | 18 | 0 | 36000 | 0.092215 | 4.4725e-16 | 0.0096816 | 286.23 | 0.0063954 | 0.0051611 | 0.00068346 | 0.00055156 | #N/A | #N/A | #N/A | #N/A | #N/A | #N/A | #N/A | #N/A | -3.5893e-05 | -2.8561e-05 | 1.0859e-06 | 9.1763e-07 | 1.2392 | 0.092215 | 2.0709 | -1.2145 | 10.39 | 0.046214 | -1.1941e-07
105 | 18 | 0 | 105 | 18 | 30 | 36000 | 0.54923 | 3.7254e-16 | 0.0024167 | 286 | 0.006431 | 0.0051849 | 0.00070322 | 0.00056697 | #N/A | #N/A | #N/A | #N/A | #N/A | #N/A | #N/A | #N/A | -0.00010159 | -7.9768e-05 | -6.4319e-06 | -4.9562e-06 | 1.2403 | 0.54923 | 327.55 | -0.98694 | 0.71292 | 0.043399 | 2.3576e-08
105 | 18 | 30 | 105 | 19 | 0 | 36000 | 0.53645 | -1.9433e-16 | 0.0093667 | 285.45 | 0.0066602 | 0.0053597 | 0.00072763 | 0.00058555 | #N/A | #N/A | #N/A | #N/A | #N/A | #N/A | #N/A | #N/A | -2.0942e-05 | -1.6195e-05 | -1.7538e-06 | -1.339e-06 | 1.2427 | 0.53645 | 328.98 | 0.77383 | -1.6551 | 0.025266 | -2.7942e-08
105 | 19 | 0 | 105 | 19 | 30 | 36000 | 0.75422 | -4.0676e-16 | 0.01288 | 284.67 | 0.0068799 | 0.00552 | 0.00081862 | 0.00065665 | #N/A | #N/A | #N/A | #N/A | #N/A | #N/A | #N/A | #N/A | -0.00043379 | -0.00033129 | -0.00010712 | -8.3676e-05 | 1.2461 | 0.75422 | 31.106 | -0.20628 | -0.31926 | 0.074804 | 1.5585e-07
105 | 19 | 30 | 105 | 20 | 0 | 36000 | 0.43671 | -4.9459e-16 | -0.00016633 | 284.13 | 0.0067858 | 0.005434 | 0.00078572 | 0.00062919 | #N/A | #N/A | #N/A | #N/A | #N/A | #N/A | #N/A | #N/A | -4.6044e-05 | -3.4514e-05 | -5.4243e-06 | -4.0662e-06 | 1.2488 | 0.43671 | 45.605 | -1.2625 | 0.87847 | 0.028182 | 3.8826e-08
105 | 20 | 0 | 105 | 20 | 30 | 36000 | 0.55886 | 6.0456e-16 | -0.003745 | 282.68 | 0.0070136 | 0.0055875 | 0.00083233 | 0.00066306 | #N/A | #N/A | #N/A | #N/A | #N/A | #N/A | #N/A | #N/A | -6.4626e-05 | -4.7702e-05 | -1.6447e-05 | -1.2641e-05 | 1.2552 | 0.55886 | 66.941 | 1.0542 | -0.37786 | 0.029978 | -8.8588e-08
105 | 20 | 30 | 105 | 21 | 0 | 36000 | 0.65133 | -4.5432e-17 | -0.0068186 | 281.62 | 0.0070692 | 0.0056112 | 0.00085912 | 0.00068188 | #N/A | #N/A | #N/A | #N/A | #N/A | #N/A | #N/A | #N/A | -2.1949e-05 | -1.2183e-05 | -1.7377e-05 | -1.3135e-05 | 1.2598 | 0.65133 | 95.446 | 0.6828 | -0.49025 | 0.026492 | -2.6341e-08
105 | 21 | 0 | 105 | 21 | 30 | 36000 | 0.44521 | 2.1181e-16 | -0.0046851 | 280.64 | 0.007211 | 0.0057035 | 0.00089859 | 0.00071071 | #N/A | #N/A | #N/A | #N/A | #N/A | #N/A | #N/A | #N/A | -4.7802e-05 | -3.4633e-05 | -1.3601e-05 | -1.036e-05 | 1.2643 | 0.44521 | 105.29 | 0.089687 | -0.97319 | 0.028064 | -2.2775e-09
105 | 21 | 30 | 105 | 22 | 0 | 36000 | 0.36691 | 1.5018e-15 | -0.0042361 | 279.85 | 0.0071182 | 0.0056138 | 0.00089502 | 0.00070572 | #N/A | #N/A | #N/A | #N/A | #N/A | #N/A | #N/A | #N/A | -6.7151e-05 | -3.7751e-05 | -5.5036e-05 | -4.146e-05 | 1.268 | 0.36691 | 102.61 | -0.22815 | 0.39205 | 0.03192 | -6.0107e-08
105 | 22 | 0 | 105 | 22 | 30 | 35986 | 0.43374 | 1.8332e-16 | -0.0022884 | 278.23 | 0.007291 | 0.0057174 | 0.0010029 | 0.00078642 | #N/A | #N/A | #N/A | #N/A | #N/A | #N/A | #N/A | #N/A | 2.0591e-06 | 3.2209e-06 | -6.8325e-06 | -5.1351e-06 | 1.2753 | 0.43374 | 108.5 | 0.86669 | 0.19797 | 0.023382 | -6.648e-08
105 | 22 | 30 | 105 | 23 | 0 | 36000 | 0.55487 | 1.6567e-16 | -0.0066268 | 278.21 | 0.0072803 | 0.0057081 | 0.00095672 | 0.00075011 | #N/A | #N/A | #N/A | #N/A | #N/A | #N/A | #N/A | #N/A | 3.9352e-06 | 3.5377e-06 | -1.2998e-07 | -4.2456e-08 | 1.2755 | 0.55487 | 90.073 | 0.39943 | 0.2943 | 0.01112 | 4.7292e-10
105 | 23 | 0 | 105 | 23 | 30 | 36000 | 0.63953 | 5.8946e-16 | -0.0041119 | 277.63 | 0.0072255 | 0.0056531 | 0.00097992 | 0.00076665 | #N/A | #N/A | #N/A | #N/A | #N/A | #N/A | #N/A | #N/A | -5.2365e-06 | -3.6323e-06 | -3.4918e-06 | -2.6684e-06 | 1.2782 | 0.63953 | 102.62 | -0.12985 | -0.18831 | 0.012747 | -9.5152e-09
105 | 23 | 30 | 106 | 0 | 0 | 36000 | 0.71755 | 3.9062e-16 | -0.003858 | 277.27 | 0.0071264 | 0.005568 | 0.00102 | 0.00079692 | #N/A | #N/A | #N/A | #N/A | #N/A | #N/A | #N/A | #N/A | 1.5611e-05 | 1.5015e-05 | -1.6958e-05 | -1.2841e-05 | 1.2799 | 0.71755 | 107.42 | -0.70729 | -0.086641 | 0.011464 | 3.8404e-08
106 | 0 | 0 | 106 | 0 | 30 | 35991 | 0.95341 | 7.3171e-17 | 0.012777 | 277.11 | 0.0070429 | 0.0054995 | 0.0010108 | 0.00078922 | #N/A | #N/A | #N/A | #N/A | #N/A | #N/A | #N/A | #N/A | 2.7575e-05 | 2.6099e-05 | -2.706e-05 | -2.0417e-05 | 1.2807 | 0.95341 | 92.442 | 2.3197 | 1.0086 | 0.038704 | -2.3771e-07
106 | 0 | 30 | 106 | 1 | 0 | 36000 | 0.93012 | 1.2864e-15 | 0.010899 | 276.45 | 0.0067392 | 0.0052495 | 0.0010576 | 0.00082368 | #N/A | #N/A | #N/A | #N/A | #N/A | #N/A | #N/A | #N/A | 3.6649e-05 | 3.5012e-05 | -3.573e-05 | -2.6799e-05 | 1.2838 | 0.93012 | 88.44 | -0.49501 | -0.35417 | 0.022962 | 1.3183e-07
106 | 1 | 0 | 106 | 1 | 30 | 36000 | 0.71505 | 1.7585e-16 | -0.0054081 | 275.84 | 0.0065644 | 0.0051017 | 0.0010682 | 0.00083004 | #N/A | #N/A | #N/A | #N/A | #N/A | #N/A | #N/A | #N/A | 5.1833e-05 | 4.7324e-05 | -3.3719e-05 | -2.5037e-05 | 1.2868 | 0.71505 | 95.866 | 3.2481 | 1.9588 | 0.028234 | -2.3155e-07
106 | 1 | 30 | 106 | 2 | 0 | 36000 | 0.76715 | -3.3312e-16 | 0.0010916 | 276.89 | 0.0064754 | 0.0050512 | 0.00097529 | 0.00076079 | #N/A | #N/A | #N/A | #N/A | #N/A | #N/A | #N/A | #N/A | -5.3428e-06 | -3.4164e-06 | -1.7128e-06 | -1.2232e-06 | 1.282 | 0.76715 | 106.91 | -0.094458 | 0.26261 | 0.014219 | -1.8335e-08
106 | 2 | 0 | 106 | 2 | 30 | 36000 | 1.0447 | 5.5135e-16 | 0.013138 | 276.18 | 0.0066513 | 0.0051758 | 0.0010397 | 0.000809 | #N/A | #N/A | #N/A | #N/A | #N/A | #N/A | #N/A | #N/A | 3.391e-06 | 4.5683e-06 | -7.3425e-06 | -5.4098e-06 | 1.2851 | 1.0447 | 96.827 | 0.014713 | 1.3366 | 0.04588 | -1.1213e-08
106 | 2 | 30 | 106 | 3 | 0 | 36000 | 0.62861 | 4.3669e-16 | 0.0015209 | 276.11 | 0.0062799 | 0.004885 | 0.0010122 | 0.00078734 | #N/A | #N/A | #N/A | #N/A | #N/A | #N/A | #N/A | #N/A | -6.5952e-06 | -1.237e-06 | -1.7703e-05 | -1.3135e-05 | 1.2856 | 0.62861 | 109.24 | -2.1555 | 2.2883 | 0.06227 | 2.4822e-07
106 | 3 | 0 | 106 | 3 | 30 | 36000 | 0.40475 | -1.9723e-16 | -0.014328 | 275.66 | 0.0062363 | 0.0048425 | 0.00099793 | 0.00077488 | #N/A | #N/A | #N/A | #N/A | #N/A | #N/A | #N/A | #N/A | 5.3526e-07 | 2.9086e-06 | -7.3762e-06 | -5.3222e-06 | 1.2878 | 0.40475 | 162.17 | -0.14834 | -0.29405 | 0.028598 | -5.784e-08
106 | 3 | 30 | 106 | 4 | 0 | 36000 | 0.36427 | -1.9243e-16 | -0.015752 | 275.84 | 0.0060856 | 0.0047284 | 0.00094073 | 0.00073091 | #N/A | #N/A | #N/A | #N/A | #N/A | #N/A | #N/A | #N/A | 2.4627e-06 | 5.5009e-06 | -5.9261e-06 | -4.0475e-06 | 1.2871 | 0.36427 | 172.41 | -0.13457 | 0.03324 | 0.025387 | 4.6033e-08
106 | 4 | 0 | 106 | 4 | 30 | 36000 | 0.37814 | 1.751e-17 | -0.0016545 | 275.75 | 0.0060711 | 0.0047156 | 0.00094662 | 0.00073524 | #N/A | #N/A | #N/A | #N/A | #N/A | #N/A | #N/A | #N/A | 1.0366e-05 | 1.1275e-05 | -7.4431e-06 | -5.271e-06 | 1.2875 | 0.37814 | 119.23 | -0.88101 | 0.1298 | 0.023629 | -2.0515e-09
106 | 4 | 30 | 106 | 5 | 0 | 36000 | 1.0278 | -2.9122e-16 | -0.0025736 | 275.45 | 0.0060818 | 0.0047183 | 0.00096199 | 0.00074629 | #N/A | #N/A | #N/A | #N/A | #N/A | #N/A | #N/A | #N/A | 1.5647e-05 | 1.592e-05 | -6.9702e-06 | -4.7994e-06 | 1.289 | 1.0278 | 104.51 | 2.7147 | 0.9449 | 0.026825 | -4.7745e-08
106 | 5 | 0 | 106 | 5 | 30 | 35988 | 0.16542 | -1.3892e-18 | -0.006842 | 275.26 | 0.0061189 | 0.0047429 | 0.00097048 | 0.00075223 | #N/A | #N/A | #N/A | #N/A | #N/A | #N/A | #N/A | #N/A | 3.0884e-06 | 4.1315e-06 | -2.708e-06 | -1.8259e-06 | 1.2902 | 0.16542 | 127.88 | -1.724 | -0.024368 | 0.022478 | -1.7355e-09
106 | 5 | 30 | 106 | 6 | 0 | 36000 | 0.161 | -1.8862e-16 | -0.0072899 | 276.2 | 0.006314 | 0.0049105 | 0.00090636 | 0.00070479 | #N/A | #N/A | #N/A | #N/A | #N/A | #N/A | #N/A | #N/A | 2.5173e-05 | 2.5631e-05 | -1.6305e-05 | -1.1796e-05 | 1.2859 | 0.161 | 116.82 | -1.4567 | 0.24898 | 0.023871 | -2.4243e-11
106 | 6 | 0 | 106 | 6 | 30 | 36000 | 0.69535 | 3.3421e-16 | -0.0096661 | 278.45 | 0.0068121 | 0.0053416 | 0.00080172 | 0.00062853 | #N/A | #N/A | #N/A | #N/A | #N/A | #N/A | #N/A | #N/A | -2.0439e-05 | -1.4726e-05 | -1.2621e-06 | -8.2858e-07 | 1.2754 | 0.69535 | 137.32 | -2.0936 | 3.3693 | 0.026583 | -5.3705e-08
106 | 6 | 30 | 106 | 7 | 0 | 36000 | 1.5487 | 1.6229e-15 | -0.026776 | 280.31 | 0.0069824 | 0.0055107 | 0.00077097 | 0.00060849 | #N/A | #N/A | #N/A | #N/A | #N/A | #N/A | #N/A | #N/A | -2.211e-05 | -1.6253e-05 | 1.0774e-06 | 9.787e-07 | 1.2671 | 1.5487 | 155.8 | 1.2691 | 54.9 | 0.14466 | -6.0993e-07
106 | 7 | 0 | 106 | 7 | 30 | 36000 | 1.5954 | 3.6284e-16 | 0.0073793 | 281.52 | 0.0072714 | 0.0057645 | 0.0007761 | 0.00061521 | #N/A | #N/A | #N/A | #N/A | #N/A | #N/A | #N/A | #N/A | 8.1225e-05 | 6.6204e-05 | -2.2172e-06 | -1.5783e-06 | 1.2615 | 1.5954 | 170.06 | 39.381 | 121.17 | 0.18636 | -1.1744e-06
106 | 7 | 30 | 106 | 8 | 0 | 36000 | 1.8086 | 6.7813e-16 | 0.00863 | 282.68 | 0.0075011 | 0.005971 | 0.00076337 | 0.00060761 | #N/A | #N/A | #N/A | #N/A | #N/A | #N/A | #N/A | #N/A | 8.1686e-05 | 6.7772e-05 | -4.3763e-06 | -3.2032e-06 | 1.2563 | 1.8086 | 188.98 | 26.36 | 106.92 | 0.16323 | -1.0478e-06
106 | 8 | 0 | 106 | 8 | 30 | 36000 | 1.8709 | 9.6337e-17 | 0.003342 | 283.08 | 0.0073424 | 0.0058518 | 0.00073608 | 0.00058663 | #N/A | #N/A | #N/A | #N/A | #N/A | #N/A | #N/A | #N/A | 2.4727e-05 | 2.0076e-05 | -6.4545e-07 | -4.7901e-07 | 1.2548 | 1.8709 | 200.26 | 13.791 | 86.131 | 0.12078 | -7.7201e-07
106 | 8 | 30 | 106 | 9 | 0 | 36000 | 2.0362 | -5.9121e-15 | -0.025837 | 283.71 | 0.0072096 | 0.0057581 | 0.00072289 | 0.0005773 | #N/A | #N/A | #N/A | #N/A | #N/A | #N/A | #N/A | #N/A | 0.00012206 | 0.00010261 | -3.6738e-06 | -2.4548e-06 | 1.2522 | 2.0362 | 179.6 | 64.491 | 177.03 | 0.18336 | -1.2763e-06
106 | 9 | 0 | 106 | 9 | 30 | 35998 | 1.7948 | -1.1138e-16 | 0.015913 | 284.68 | 0.0072799 | 0.0058338 | 0.0007129 | 0.00057124 | #N/A | #N/A | #N/A | #N/A | #N/A | #N/A | #N/A | #N/A | 9.0778e-05 | 7.4673e-05 | -2.0004e-06 | -1.4229e-06 | 1.248 | 1.7948 | 197.25 | 44.675 | 146.19 | 0.19763 | -1.1257e-06
106 | 9 | 30 | 106 | 10 | 0 | 36000 | 1.479 | -1.0797e-17 | 0.0010708 | 285.25 | 0.007212 | 0.0057915 | 0.00071092 | 0.00057084 | #N/A | #N/A | #N/A | #N/A | #N/A | #N/A | #N/A | #N/A | 0.00012906 | 0.00010752 | -3.4112e-06 | -2.3801e-06 | 1.2454 | 1.479 | 185.48 | 55.759 | 168.51 | 0.17874 | -1.2607e-06
106 | 10 | 0 | 106 | 10 | 30 | 36000 | 1.727 | 9.5087e-16 | 0.057251 | 286.14 | 0.0068193 | 0.0054926 | 0.00070075 | 0.00056433 | #N/A | #N/A | #N/A | #N/A | #N/A | #N/A | #N/A | #N/A | 0.00022192 | 0.00018337 | -3.6763e-06 | -2.5183e-06 | 1.2417 | 1.727 | 185.99 | 80.976 | 241.07 | 0.18407 | -1.3599e-06
106 | 10 | 30 | 106 | 11 | 0 | 36000 | 1.9546 | 1.4868e-15 | -0.0053456 | 286.68 | 0.0061241 | 0.0049413 | 0.00069408 | 0.00055993 | #N/A | #N/A | #N/A | #N/A | #N/A | #N/A | #N/A | #N/A | 0.00021264 | 0.0001756 | -3.0133e-06 | -2.0094e-06 | 1.2396 | 1.9546 | 201.63 | 81.162 | 290.28 | 0.19465 | -1.1639e-06
106 | 11 | 0 | 106 | 11 | 30 | 36000 | 2.0055 | 9.3064e-17 | -0.015859 | 286.97 | 0.0058045 | 0.0046881 | 0.00068857 | 0.00055601 | #N/A | #N/A | #N/A | #N/A | #N/A | #N/A | #N/A | #N/A | 0.0002389 | 0.00019756 | -3.5578e-06 | -2.375e-06 | 1.2384 | 2.0055 | 206.32 | 96.738 | 282.09 | 0.25062 | -1.4351e-06
106 | 11 | 30 | 106 | 12 | 0 | 36000 | 1.7093 | -1.1148e-15 | 0.010813 | 287.03 | 0.0056192 | 0.0045395 | 0.00068865 | 0.00055621 | #N/A | #N/A | #N/A | #N/A | #N/A | #N/A | #N/A | #N/A | 0.00018452 | 0.00015253 | -2.579e-06 | -1.7195e-06 | 1.2381 | 1.7093 | 195.97 | 60.056 | 211.88 | 0.14763 | -1.0044e-06
106 | 12 | 0 | 106 | 12 | 30 | 36000 | 1.0522 | -8.3785e-16 | -0.0056627 | 287.02 | 0.0056588 | 0.0045711 | 0.00069095 | 0.00055811 | #N/A | #N/A | #N/A | #N/A | #N/A | #N/A | #N/A | #N/A | 4.0365e-05 | 3.3019e-05 | -6.6114e-07 | -4.8761e-07 | 1.238 | 1.0522 | 203.09 | 12.244 | 124.91 | 0.076632 | -7.5822e-07
106 | 12 | 30 | 106 | 13 | 0 | 36000 | 1.0511 | 1.3028e-16 | -0.027739 | 287.29 | 0.0056207 | 0.004545 | 0.00069055 | 0.00055831 | #N/A | #N/A | #N/A | #N/A | #N/A | #N/A | #N/A | #N/A | 0.00015269 | 0.00012668 | -2.2007e-06 | -1.4473e-06 | 1.2369 | 1.0511 | 211.13 | 48.714 | 163.04 | 0.12045 | -7.9013e-07
106 | 13 | 0 | 106 | 13 | 30 | 36000 | 1.5658 | 4.2452e-16 | 0.008174 | 287.4 | 0.005922 | 0.0047914 | 0.00068586 | 0.00055486 | #N/A | #N/A | #N/A | #N/A | #N/A | #N/A | #N/A | #N/A | 8.6389e-05 | 7.1198e-05 | -1.4099e-06 | -1.0004e-06 | 1.2361 | 1.5658 | 233.8 | 34.503 | 172.79 | 0.1688 | -9.5988e-07
106 | 13 | 30 | 106 | 14 | 0 | 36000 | 1.1997 | -1.8706e-15 | -0.0093676 | 287.52 | 0.0058595 | 0.0047431 | 0.00068578 | 0.00055507 | #N/A | #N/A | #N/A | #N/A | #N/A | #N/A | #N/A | #N/A | 8.5844e-05 | 7.0971e-05 | -1.3202e-06 | -9.0675e-07 | 1.2355 | 1.1997 | 227.24 | 35.266 | 158.78 | 0.14676 | -8.1223e-07
106 | 14 | 0 | 106 | 14 | 30 | 35995 | 0.68607 | -1.2905e-16 | 0.0082047 | 287.43 | 0.0058348 | 0.0047222 | 0.00068557 | 0.00055483 | #N/A | #N/A | #N/A | #N/A | #N/A | #N/A | #N/A | #N/A | -1.0826e-05 | -8.5334e-06 | 1.2112e-07 | 1.2257e-07 | 1.2357 | 0.68607 | 219.62 | 0.89302 | 77.053 | 0.030077 | -5.1135e-07
106 | 14 | 30 | 106 | 15 | 0 | 36000 | 0.62758 | 4.2562e-17 | -0.013859 | 287.54 | 0.0056121 | 0.0045437 | 0.00068797 | 0.00055698 | #N/A | #N/A | #N/A | #N/A | #N/A | #N/A | #N/A | #N/A | 1.7791e-05 | 1.4583e-05 | -3.0554e-07 | -2.2789e-07 | 1.2352 | 0.62758 | 50.389 | 6.3172 | 94.798 | 0.060458 | -6.2212e-07
106 | 15 | 0 | 106 | 15 | 30 | 36000 | 0.46419 | 6.2436e-16 | 0.015209 | 287.65 | 0.0060317 | 0.0048862 | 0.00068563 | 0.00055541 | #N/A | #N/A | #N/A | #N/A | #N/A | #N/A | #N/A | #N/A | -1.9572e-05 | -1.5529e-05 | 8.0037e-08 | 9.879e-08 | 1.2345 | 0.46419 | 287.61 | 0.49053 | 71.282 | 0.080085 | -3.1053e-07
106 | 15 | 30 | 106 | 16 | 0 | 36000 | 1.0978 | -5.8141e-16 | -0.0023522 | 287.39 | 0.0065373 | 0.0052916 | 0.00068757 | 0.00055656 | #N/A | #N/A | #N/A | #N/A | #N/A | #N/A | #N/A | #N/A | -6.7347e-05 | -5.4214e-05 | 5.3446e-07 | 4.6327e-07 | 1.2354 | 1.0978 | 241.66 | -7.612 | 48.034 | 0.12824 | -1.6172e-07
106 | 16 | 0 | 106 | 16 | 30 | 36000 | 1.1335 | 1.534e-16 | -0.01397 | 287.66 | 0.0060447 | 0.0048966 | 0.00068757 | 0.00055696 | #N/A | #N/A | #N/A | #N/A | #N/A | #N/A | #N/A | #N/A | 3.993e-06 | 3.7742e-06 | -1.7204e-07 | -8.2499e-08 | 1.2345 | 1.1335 | 263.8 | 7.2487 | 68.824 | 0.092717 | -3.28e-07
106 | 16 | 30 | 106 | 17 | 0 | 36000 | 1.1004 | 2.0401e-15 | 0.022671 | 287.71 | 0.006166 | 0.0049959 | 0.00068558 | 0.00055547 | #N/A | #N/A | #N/A | #N/A | #N/A | #N/A | #N/A | #N/A | 6.667e-06 | 6.5437e-06 | -5.7623e-07 | -3.4938e-07 | 1.2343 | 1.1004 | 260.7 | 10.303 | 68.165 | 0.15644 | -4.3227e-07
106 | 17 | 0 | 106 | 17 | 30 | 36000 | 1.0008 | -7.594e-17 | -0.00071524 | 286.81 | 0.0067512 | 0.0054535 | 0.0006896 | 0.00055708 | #N/A | #N/A | #N/A | #N/A | #N/A | #N/A | #N/A | #N/A | -9.2023e-05 | -7.2953e-05 | 5.8886e-07 | 6.2123e-07 | 1.2379 | 1.0008 | 245.61 | -4.4232 | 11.055 | 0.057305 | -6.1975e-08
106 | 17 | 30 | 106 | 18 | 0 | 36000 | 0.46083 | 6.4635e-16 | -0.0087905 | 286.63 | 0.0064897 | 0.0052378 | 0.00070355 | 0.00056787 | #N/A | #N/A | #N/A | #N/A | #N/A | #N/A | #N/A | #N/A | -0.00011579 | -9.1073e-05 | -5.9616e-07 | -2.2754e-07 | 1.239 | 0.46083 | 263.77 | -2.0092 | 1.4952 | 0.023837 | -1.0277e-08
106 | 18 | 0 | 106 | 18 | 30 | 36000 | 0.14228 | 3.2483e-16 | -0.010671 | 284.95 | 0.0070162 | 0.0056299 | 0.0007117 | 0.0005711 | #N/A | #N/A | #N/A | #N/A | #N/A | #N/A | #N/A | #N/A | -0.00010741 | -8.3678e-05 | -6.3812e-07 | -2.3681e-07 | 1.2462 | 0.14228 | 175.85 | 0.717 | -0.92992 | 0.010368 | -2.3547e-09
106 | 18 | 30 | 106 | 19 | 0 | 36000 | 0.11003 | 1.4829e-16 | -0.0071556 | 284.12 | 0.0067937 | 0.0054343 | 0.00073157 | 0.00058517 | #N/A | #N/A | #N/A | #N/A | #N/A | #N/A | #N/A | #N/A | -1.2661e-05 | -6.8839e-06 | -5.3936e-06 | -3.9647e-06 | 1.2502 | 0.11003 | 335.67 | -5.0333 | 1.2187 | 0.033086 | 1.5569e-07
106 | 19 | 0 | 106 | 19 | 30 | 36000 | 0.089208 | -3.1492e-16 | -0.012969 | 283.2 | 0.0066448 | 0.0052967 | 0.00074231 | 0.00059171 | #N/A | #N/A | #N/A | #N/A | #N/A | #N/A | #N/A | #N/A | -9.511e-06 | -6.6188e-06 | -6.5929e-07 | -4.1789e-07 | 1.2546 | 0.089208 | 358.46 | -0.64864 | 0.072696 | 0.0086628 | 2.1108e-08
106 | 19 | 30 | 106 | 20 | 0 | 36000 | 0.54859 | 5.5371e-16 | 0.004645 | 282.27 | 0.0069208 | 0.0054986 | 0.00079374 | 0.00063062 | #N/A | #N/A | #N/A | #N/A | #N/A | #N/A | #N/A | #N/A | -4.857e-05 | -3.7015e-05 | -1.0003e-05 | -7.764e-06 | 1.2586 | 0.54859 | 105.83 | 0.43911 | -0.99149 | 0.011039 | -7.056e-08
106 | 20 | 0 | 106 | 20 | 30 | 36000 | 0.52467 | -1.5561e-16 | 0.0058107 | 281.7 | 0.0071092 | 0.005637 | 0.00081414 | 0.00064553 | #N/A | #N/A | #N/A | #N/A | #N/A | #N/A | #N/A | #N/A | -1.5259e-05 | -1.1636e-05 | -1.8252e-06 | -1.3956e-06 | 1.2612 | 0.52467 | 106.04 | 0.034754 | -0.10776 | 0.032513 | -5.4347e-09
106 | 20 | 30 | 106 | 21 | 0 | 36000 | 0.29181 | 1.9548e-15 | 0.0077326 | 281.09 | 0.0070362 | 0.0055656 | 0.00085685 | 0.00067768 | #N/A | #N/A | #N/A | #N/A | #N/A | #N/A | #N/A | #N/A | -0.00012196 | -8.4657e-05 | -3.5857e-05 | -2.6851e-05 | 1.2641 | 0.29181 | 23.221 | -7.3045 | 0.4935 | 0.076723 | 3.9428e-07
106 | 21 | 0 | 106 | 21 | 30 | 36000 | 0.18178 | -9.9883e-17 | -0.0080746 | 280.81 | 0.0068859 | 0.0054408 | 0.00087127 | 0.00068836 | #N/A | #N/A | #N/A | #N/A | #N/A | #N/A | #N/A | #N/A | -2.696e-05 | -1.3496e-05 | -1.6019e-05 | -1.1628e-05 | 1.2656 | 0.18178 | 122.46 | 0.42645 | -0.020745 | 0.035768 | -4.7875e-08
106 | 21 | 30 | 106 | 22 | 0 | 36000 | 0.59938 | -8.5823e-16 | -0.0093366 | 280.19 | 0.0070441 | 0.0055534 | 0.00091915 | 0.00072462 | #N/A | #N/A | #N/A | #N/A | #N/A | #N/A | #N/A | #N/A | -2.7084e-05 | -1.8851e-05 | -1.1364e-05 | -8.6362e-06 | 1.2684 | 0.59938 | 233.9 | -0.46458 | 0.52768 | 0.038396 | 1.1519e-07
106 | 22 | 0 | 106 | 22 | 30 | 35984 | 0.62465 | 1.4377e-16 | -0.014735 | 280.71 | 0.0070696 | 0.0055839 | 0.00092635 | 0.00073162 | #N/A | #N/A | #N/A | #N/A | #N/A | #N/A | #N/A | #N/A | -1.9652e-05 | -1.2196e-05 | -1.2736e-05 | -9.624e-06 | 1.2661 | 0.62465 | 251.55 | 2.0219 | -0.38478 | 0.012287 | -1.1813e-07
106 | 22 | 30 | 106 | 23 | 0 | 36000 | 0.40847 | 1.9723e-16 | -0.0037158 | 279.94 | 0.0072826 | 0.0057368 | 0.00099396 | 0.00078295 | #N/A | #N/A | #N/A | #N/A | #N/A | #N/A | #N/A | #N/A | -2.0439e-05 | -1.304e-05 | -1.6847e-05 | -1.2851e-05 | 1.2695 | 0.40847 | 237.04 | -0.42249 | 0.46329 | 0.022493 | 7.9526e-08
106 | 23 | 0 | 106 | 23 | 30 | 36000 | 0.26805 | 1.9514e-16 | -0.0065346 | 279.53 | 0.0073113 | 0.0057512 | 0.00095567 | 0.00075173 | #N/A | #N/A | #N/A | #N/A | #N/A | #N/A | #N/A | #N/A | -2.8327e-06 | -1.2084e-06 | -3.786e-06 | -2.845e-06 | 1.2713 | 0.26805 | 201.21 | -0.13121 | 0.14523 | 0.017182 | 4.7215e-08
106 | 23 | 30 | 107 | 0 | 0 | 36000 | 0.14158 | -2.1681e-16 | -0.0019123 | 278.74 | 0.0073749 | 0.0057844 | 0.0010539 | 0.00082659 | #N/A | #N/A | #N/A | #N/A | #N/A | #N/A | #N/A | #N/A | -2.9761e-06 | -1.9637e-06 | -1.9026e-06 | -1.4396e-06 | 1.275 | 0.14158 | 108.28 | 0.1018 | -0.13684 | 0.018743 | -8.5425e-09
107 | 0 | 0 | 107 | 0 | 30 | 35989 | 0.032765 | 1.5142e-17 | -0.010279 | 278.22 | 0.0073181 | 0.0057284 | 0.0010118 | 0.00079195 | #N/A | #N/A | #N/A | #N/A | #N/A | #N/A | #N/A | #N/A | 3.8471e-07 | 5.4976e-07 | -8.6065e-07 | -6.3974e-07 | 1.2775 | 0.032765 | 311.95 | 0.24222 | 0.16617 | 0.030948 | 1.0699e-08
107 | 0 | 30 | 107 | 1 | 0 | 36000 | 0.50387 | 2.5146e-16 | 0.0032643 | 277.44 | 0.0073804 | 0.00576 | 0.0010637 | 0.00083004 | #N/A | #N/A | #N/A | #N/A | #N/A | #N/A | #N/A | #N/A | 4.1221e-05 | 3.9033e-05 | -3.5984e-05 | -2.6999e-05 | 1.2814 | 0.50387 | 341.58 | -3.1365 | -0.82779 | 0.081113 | 3.8338e-07
107 | 1 | 0 | 107 | 1 | 30 | 36000 | 0.52114 | 4.1331e-16 | 0.0053079 | 277.56 | 0.0073774 | 0.005761 | 0.0010275 | 0.00080223 | #N/A | #N/A | #N/A | #N/A | #N/A | #N/A | #N/A | #N/A | 4.5335e-05 | 4.0966e-05 | -1.7755e-05 | -1.3098e-05 | 1.2807 | 0.52114 | 27.015 | 0.24064 | 0.3609 | 0.034796 | -3.6318e-08
107 | 1 | 30 | 107 | 2 | 0 | 36000 | 0.63807 | -2.6606e-16 | 0.0015821 | 277.4 | 0.0073174 | 0.0057105 | 0.0010606 | 0.00082764 | #N/A | #N/A | #N/A | #N/A | #N/A | #N/A | #N/A | #N/A | 1.0004e-05 | 1.0465e-05 | -1.0421e-05 | -7.7314e-06 | 1.2814 | 0.63807 | 109.72 | 0.36432 | -0.14349 | 0.035798 | -1.1199e-07
107 | 2 | 0 | 107 | 2 | 30 | 36000 | 0.74606 | 7.2627e-17 | 0.0077882 | 277.32 | 0.0071317 | 0.0055629 | 0.0010673 | 0.0008324 | #N/A | #N/A | #N/A | #N/A | #N/A | #N/A | #N/A | #N/A | 5.0711e-05 | 4.5857e-05 | -3.8594e-05 | -2.9075e-05 | 1.2821 | 0.74606 | 131.99 | 1.3118 | -0.40964 | 0.026666 | 1.4509e-07
107 | 2 | 30 | 107 | 3 | 0 | 36000 | 0.1692 | 1.4622e-16 | -0.0057556 | 277.01 | 0.007161 | 0.0055796 | 0.0010322 | 0.00080423 | #N/A | #N/A | #N/A | #N/A | #N/A | #N/A | #N/A | #N/A | 3.2636e-06 | 3.3183e-06 | -3.4759e-06 | -2.5973e-06 | 1.2835 | 0.1692 | 80.853 | -1.5914 | -0.31945 | 0.045977 | 1.0374e-07
107 | 3 | 0 | 107 | 3 | 30 | 36000 | 0.76365 | 1.2858e-16 | 0.002781 | 276.27 | 0.0068501 | 0.0053226 | 0.0010936 | 0.00084946 | #N/A | #N/A | #N/A | #N/A | #N/A | #N/A | #N/A | #N/A | 3.126e-05 | 2.7738e-05 | -1.9815e-05 | -1.4767e-05 | 1.2871 | 0.76365 | 15.547 | 2.072 | 2.2577 | 0.049783 | -1.9518e-07
107 | 3 | 30 | 107 | 4 | 0 | 36000 | 0.56298 | 4.2469e-16 | -0.0012198 | 275.88 | 0.006783 | 0.005263 | 0.0011337 | 0.00087961 | #N/A | #N/A | #N/A | #N/A | #N/A | #N/A | #N/A | #N/A | 3.0204e-05 | 2.7045e-05 | -1.2347e-05 | -8.9712e-06 | 1.2889 | 0.56298 | 59.057 | -1.9965 | -1.2473 | 0.045115 | 1.7202e-07
107 | 4 | 0 | 107 | 4 | 30 | 35999 | 0.88192 | -2.2463e-16 | 0.0081132 | 277.14 | 0.00697 | 0.0054328 | 0.001045 | 0.00081449 | #N/A | #N/A | #N/A | #N/A | #N/A | #N/A | #N/A | #N/A | -4.4928e-06 | -2.8394e-06 | -4.5353e-06 | -3.4358e-06 | 1.283 | 0.88192 | 102.37 | 0.1725 | -0.059345 | 0.0062948 | -2.6856e-08
107 | 4 | 30 | 107 | 5 | 0 | 36000 | 0.68354 | -5.5866e-16 | 0.000866 | 277.57 | 0.0072449 | 0.005656 | 0.0010936 | 0.00085375 | #N/A | #N/A | #N/A | #N/A | #N/A | #N/A | #N/A | #N/A | 3.4913e-06 | 3.4239e-06 | -1.5273e-06 | -1.0873e-06 | 1.281 | 0.68354 | 122.54 | -0.58182 | 0.7732 | 0.033033 | 5.3751e-08
107 | 5 | 0 | 107 | 5 | 30 | 36000 | 0.25056 | 2.9426e-17 | -0.010259 | 277.94 | 0.0073985 | 0.0057823 | 0.0010752 | 0.00084029 | #N/A | #N/A | #N/A | #N/A | #N/A | #N/A | #N/A | #N/A | -7.3274e-06 | -5.4378e-06 | -1.8532e-06 | -1.4063e-06 | 1.2795 | 0.25056 | 314.52 | -0.43436 | 0.39313 | 0.034527 | 4.7315e-08
107 | 5 | 30 | 107 | 6 | 0 | 36000 | 0.41801 | 1.5688e-17 | -0.0040754 | 278.74 | 0.0075988 | 0.0059549 | 0.0010109 | 0.00079217 | #N/A | #N/A | #N/A | #N/A | #N/A | #N/A | #N/A | #N/A | -1.0528e-05 | -7.8907e-06 | -3.1141e-06 | -2.3922e-06 | 1.2761 | 0.41801 | 250.39 | 0.62363 | 3.4691 | 0.05537 | -1.0208e-07
107 | 6 | 0 | 107 | 6 | 30 | 36000 | 0.81083 | -2.1723e-16 | -0.0018193 | 279.43 | 0.0077354 | 0.0060749 | 0.00095875 | 0.00075293 | #N/A | #N/A | #N/A | #N/A | #N/A | #N/A | #N/A | #N/A | 1.4169e-07 | 1.0981e-06 | -1.6698e-06 | -1.1939e-06 | 1.2734 | 0.81083 | 301.78 | -0.19648 | 13.249 | 0.078913 | 1.3607e-07
107 | 6 | 30 | 107 | 7 | 0 | 36000 | 0.70061 | -3.7759e-16 | 0.013861 | 279.86 | 0.0078488 | 0.0061721 | 0.00093599 | 0.00073602 | #N/A | #N/A | #N/A | #N/A | #N/A | #N/A | #N/A | #N/A | 6.4832e-06 | 5.7029e-06 | -1.2484e-06 | -9.0918e-07 | 1.2717 | 0.70061 | 343.72 | 1.098 | 18.652 | 0.050084 | -1.8842e-07
107 | 7 | 0 | 107 | 7 | 30 | 36000 | 0.8665 | -3.0762e-16 | -0.010864 | 280.58 | 0.0075649 | 0.0059622 | 0.00088838 | 0.00070015 | #N/A | #N/A | #N/A | #N/A | #N/A | #N/A | #N/A | #N/A | 8.6146e-06 | 7.2618e-06 | -2.9437e-07 | -1.7823e-07 | 1.2688 | 0.8665 | 344.17 | 5.567 | 29.671 | 0.050477 | -2.4486e-07
107 | 7 | 30 | 107 | 8 | 0 | 36000 | 0.56544 | 3.0622e-16 | -0.0079419 | 281.53 | 0.0075928 | 0.0060036 | 0.00084592 | 0.00066885 | #N/A | #N/A | #N/A | #N/A | #N/A | #N/A | #N/A | #N/A | 2.8691e-05 | 2.4033e-05 | -1.8301e-06 | -1.2983e-06 | 1.2648 | 0.56544 | 332.16 | 13.89 | 38.695 | 0.085375 | -3.7682e-07
107 | 8 | 0 | 107 | 8 | 30 | 36000 | 0.56123 | -8.1709e-16 | -0.0028964 | 282.33 | 0.0077792 | 0.006168 | 0.00081791 | 0.00064847 | #N/A | #N/A | #N/A | #N/A | #N/A | #N/A | #N/A | #N/A | 4.1166e-05 | 3.4246e-05 | -1.3118e-06 | -8.781e-07 | 1.2613 | 0.56123 | 358.49 | 32.627 | 82.739 | 0.076342 | -6.5719e-07
107 | 8 | 30 | 107 | 9 | 0 | 36000 | 0.36298 | -8.4669e-17 | -0.0046248 | 283.34 | 0.0076937 | 0.0061205 | 0.00078145 | 0.00062163 | #N/A | #N/A | #N/A | #N/A | #N/A | #N/A | #N/A | #N/A | 7.0795e-05 | 6.0713e-05 | -2.7729e-06 | -1.7732e-06 | 1.2571 | 0.36298 | 338.91 | 51.08 | 77.694 | 0.093554 | -5.5984e-07
107 | 9 | 0 | 107 | 9 | 30 | 35996 | 0.46941 | 1.4966e-16 | -0.0075454 | 284.45 | 0.0078192 | 0.0062452 | 0.00075676 | 0.0006044 | #N/A | #N/A | #N/A | #N/A | #N/A | #N/A | #N/A | #N/A | 8.552e-05 | 7.1856e-05 | -1.7495e-06 | -1.0682e-06 | 1.2521 | 0.46941 | 351.18 | 63.765 | 116.07 | 0.07545 | -7.7614e-07
107 | 9 | 30 | 107 | 10 | 0 | 36000 | 0.26509 | 6.6449e-16 | 0.028321 | 285.83 | 0.0073629 | 0.0059079 | 0.00072702 | 0.00058329 | #N/A | #N/A | #N/A | #N/A | #N/A | #N/A | #N/A | #N/A | 0.00013994 | 0.00012108 | -4.5607e-06 | -2.8238e-06 | 1.2464 | 0.26509 | 341.39 | 102.05 | 179.97 | 0.1145 | -8.9412e-07
107 | 10 | 0 | 107 | 10 | 30 | 36000 | 0.37965 | 2.3655e-16 | -0.00058065 | 286.81 | 0.0066271 | 0.0053344 | 0.00070647 | 0.0005686 | #N/A | #N/A | #N/A | #N/A | #N/A | #N/A | #N/A | #N/A | 0.00015437 | 0.00012913 | -2.8941e-06 | -1.8433e-06 | 1.2425 | 0.37965 | 171.48 | 87.551 | 218.72 | 0.074619 | -1.0055e-06
107 | 10 | 30 | 107 | 11 | 0 | 36000 | 0.60064 | 2.1721e-15 | -0.00074028 | 287.56 | 0.0065533 | 0.0052893 | 0.00069969 | 0.00056465 | #N/A | #N/A | #N/A | #N/A | #N/A | #N/A | #N/A | #N/A | 0.00017219 | 0.00014473 | -2.7299e-06 | -1.6327e-06 | 1.2392 | 0.60064 | 320.39 | 95.888 | 183.52 | 0.16439 | -7.1719e-07
107 | 11 | 0 | 107 | 11 | 30 | 36000 | 0.1932 | 1.8458e-15 | -0.037371 | 287.98 | 0.0061508 | 0.0049717 | 0.00069432 | 0.00056115 | #N/A | #N/A | #N/A | #N/A | #N/A | #N/A | #N/A | #N/A | 0.00015007 | 0.00012525 | -2.1288e-06 | -1.3034e-06 | 1.2373 | 0.1932 | 114.82 | 80.659 | 202.2 | 0.05364 | -8.2815e-07
107 | 11 | 30 | 107 | 12 | 0 | 36000 | 1.274 | -6.3265e-16 | 0.0078315 | 288.37 | 0.0065005 | 0.0052633 | 0.00069327 | 0.00056127 | #N/A | #N/A | #N/A | #N/A | #N/A | #N/A | #N/A | #N/A | 9.006e-05 | 7.5085e-05 | -1.3188e-06 | -8.5618e-07 | 1.2352 | 1.274 | 118.01 | 39.291 | 213.51 | 0.17032 | -1.0324e-06
107 | 12 | 0 | 107 | 12 | 30 | 36000 | 0.14358 | 2.0862e-15 | 0.037282 | 288.69 | 0.0067431 | 0.0054674 | 0.00068917 | 0.00055873 | #N/A | #N/A | #N/A | #N/A | #N/A | #N/A | #N/A | #N/A | 0.0001213 | 0.00010128 | -1.7959e-06 | -1.1703e-06 | 1.2335 | 0.14358 | 47.799 | 55.509 | 203.14 | 0.24019 | -1.0073e-06
107 | 12 | 30 | 107 | 13 | 0 | 36000 | 1.4436 | 4.4493e-16 | -0.0087245 | 288.83 | 0.0066967 | 0.0054328 | 0.0006903 | 0.00055997 | #N/A | #N/A | #N/A | #N/A | #N/A | #N/A | #N/A | #N/A | 8.7817e-05 | 7.263e-05 | -1.3987e-06 | -1.0085e-06 | 1.2328 | 1.4436 | 63.642 | 22.271 | 167.23 | 0.14429 | -9.6749e-07
107 | 13 | 0 | 107 | 13 | 30 | 36000 | 1.4595 | 9.2399e-16 | -0.0010902 | 288.87 | 0.0067603 | 0.0054855 | 0.00069042 | 0.00056022 | #N/A | #N/A | #N/A | #N/A | #N/A | #N/A | #N/A | #N/A | -3.1173e-05 | -2.4252e-05 | 1.8339e-08 | 1.1074e-07 | 1.2324 | 1.4595 | 22.856 | 7.5869 | 201.56 | 0.10295 | -9.9691e-07
107 | 13 | 30 | 107 | 14 | 0 | 36000 | 2.3949 | 1.4977e-16 | 0.005256 | 288.81 | 0.0072399 | 0.0058762 | 0.00068824 | 0.00055858 | #N/A | #N/A | #N/A | #N/A | #N/A | #N/A | #N/A | #N/A | 2.238e-05 | 1.9729e-05 | -5.8013e-07 | -3.3663e-07 | 1.2321 | 2.3949 | 26.515 | 15.533 | 189.62 | 0.19084 | -1.0786e-06
107 | 14 | 0 | 107 | 14 | 30 | 36000 | 1.9317 | 9.7346e-16 | 0.0071459 | 288.96 | 0.0072391 | 0.0058796 | 0.00068599 | 0.00055715 | #N/A | #N/A | #N/A | #N/A | #N/A | #N/A | #N/A | #N/A | -9.4809e-06 | -7.4167e-06 | 3.2814e-08 | 5.1515e-08 | 1.2313 | 1.9317 | 34.365 | 1.3312 | 137.26 | 0.16558 | -7.8159e-07
107 | 14 | 30 | 107 | 15 | 0 | 36000 | 2.1152 | -8.1261e-17 | 0.0054359 | 288.86 | 0.0074335 | 0.0060364 | 0.00068119 | 0.00055317 | #N/A | #N/A | #N/A | #N/A | #N/A | #N/A | #N/A | #N/A | -8.1169e-05 | -6.5621e-05 | 1.1993e-06 | 1.0003e-06 | 1.2315 | 2.1152 | 28.506 | -9.5126 | 114.83 | 0.16346 | -7.3327e-07
107 | 15 | 0 | 107 | 15 | 30 | 36000 | 1.5967 | 1.405e-15 | 0.012775 | 289.11 | 0.0068944 | 0.0056028 | 0.0006856 | 0.00055714 | #N/A | #N/A | #N/A | #N/A | #N/A | #N/A | #N/A | #N/A | -1.5572e-05 | -1.1931e-05 | -9.3951e-08 | -1.3892e-08 | 1.2306 | 1.5967 | 42.766 | -2.3608 | 102.33 | 0.10906 | -4.8465e-07
107 | 15 | 30 | 107 | 16 | 0 | 36000 | 1.578 | -4.4059e-16 | -0.0078643 | 289.1 | 0.0069795 | 0.0056722 | 0.00068121 | 0.00055362 | #N/A | #N/A | #N/A | #N/A | #N/A | #N/A | #N/A | #N/A | -0.00010465 | -8.4753e-05 | 1.3031e-06 | 1.0867e-06 | 1.2305 | 1.578 | 44.476 | -11.836 | 97.886 | 0.13452 | -6.0408e-07
107 | 16 | 0 | 107 | 16 | 30 | 36000 | 1.7897 | 9.6808e-16 | -0.0077417 | 288.6 | 0.0074388 | 0.0060363 | 0.00068403 | 0.00055509 | #N/A | #N/A | #N/A | #N/A | #N/A | #N/A | #N/A | #N/A | -0.00012516 | -9.9651e-05 | 9.2636e-07 | 9.2697e-07 | 1.2323 | 1.7897 | 41.851 | -14.121 | 39.396 | 0.12537 | -1.9017e-07
107 | 16 | 30 | 107 | 17 | 0 | 36000 | 2.1612 | 2.9634e-17 | 0.010561 | 288.46 | 0.0073021 | 0.0059221 | 0.00068665 | 0.00055691 | #N/A | #N/A | #N/A | #N/A | #N/A | #N/A | #N/A | #N/A | -0.00011998 | -9.487e-05 | 1.1678e-06 | 1.1728e-06 | 1.233 | 2.1612 | 47.53 | -34.568 | 68.306 | 0.20556 | -3.6879e-07
107 | 17 | 0 | 107 | 17 | 30 | 36000 | 1.8838 | 6.2019e-16 | 0.0074979 | 288.12 | 0.007383 | 0.0059813 | 0.00068819 | 0.00055756 | #N/A | #N/A | #N/A | #N/A | #N/A | #N/A | #N/A | #N/A | -0.00014078 | -0.00011019 | 9.6573e-07 | 1.1389e-06 | 1.2343 | 1.8838 | 43.473 | -37.784 | 49.378 | 0.14232 | -1.989e-07
107 | 17 | 30 | 107 | 18 | 0 | 36000 | 1.5499 | 6.1167e-16 | -0.015151 | 287.83 | 0.0071458 | 0.0057827 | 0.00069711 | 0.00056415 | #N/A | #N/A | #N/A | #N/A | #N/A | #N/A | #N/A | #N/A | -7.5561e-05 | -5.7419e-05 | -2.9977e-07 | 1.1433e-07 | 1.2357 | 1.5499 | 46.423 | -29.673 | 24.65 | 0.13877 | -4.5927e-08
107 | 18 | 0 | 107 | 18 | 30 | 36000 | 1.6075 | 3.4426e-16 | -0.012879 | 287.54 | 0.0069864 | 0.0056472 | 0.00070854 | 0.00057272 | #N/A | #N/A | #N/A | #N/A | #N/A | #N/A | #N/A | #N/A | -2.2445e-05 | -1.6413e-05 | -7.7607e-07 | -4.5232e-07 | 1.2372 | 1.6075 | 40.14 | -5.0605 | 2.1022 | 0.062859 | 3.0449e-08
107 | 18 | 30 | 107 | 19 | 0 | 36000 | 1.4964 | 1.184e-16 | -0.0034475 | 286.88 | 0.007005 | 0.0056481 | 0.00071334 | 0.00057517 | #N/A | #N/A | #N/A | #N/A | #N/A | #N/A | #N/A | #N/A | 1.2666e-06 | 1.4711e-06 | -1.0021e-07 | -3.5033e-08 | 1.2403 | 1.4964 | 28.185 | -0.59386 | 0.14385 | 0.015853 | 1.0641e-09
107 | 19 | 0 | 107 | 19 | 30 | 36000 | 0.92564 | 2.9966e-16 | 0.0056945 | 285.62 | 0.0070602 | 0.0056664 | 0.00073637 | 0.00059098 | #N/A | #N/A | #N/A | #N/A | #N/A | #N/A | #N/A | #N/A | -1.7067e-05 | -1.1273e-05 | -5.2103e-06 | -3.9145e-06 | 1.2459 | 0.92564 | 39.693 | 0.32272 | 0.13147 | 0.025746 | -1.8744e-08
107 | 19 | 30 | 107 | 20 | 0 | 36000 | 0.72954 | 4.2897e-16 | 0.0059469 | 284.07 | 0.0072446 | 0.0057828 | 0.00077594 | 0.00061937 | #N/A | #N/A | #N/A | #N/A | #N/A | #N/A | #N/A | #N/A | -3.4013e-05 | -2.1953e-05 | -6.7564e-06 | -4.8331e-06 | 1.2528 | 0.72954 | 73.953 | 0.72866 | -0.11056 | 0.015775 | -1.0541e-08
107 | 20 | 0 | 107 | 20 | 30 | 36000 | 0.82031 | 3.2039e-16 | -0.00063802 | 283.75 | 0.0071612 | 0.0057098 | 0.00077955 | 0.00062154 | #N/A | #N/A | #N/A | #N/A | #N/A | #N/A | #N/A | #N/A | -1.3501e-05 | -8.3617e-06 | -5.4686e-06 | -4.0918e-06 | 1.2542 | 0.82031 | 63.72 | 0.10508 | -0.15163 | 0.027604 | -7.2373e-08
107 | 20 | 30 | 107 | 21 | 0 | 36000 | 0.82251 | -9.5269e-17 | -0.00040877 | 282.82 | 0.0072339 | 0.005749 | 0.00081931 | 0.00065111 | #N/A | #N/A | #N/A | #N/A | #N/A | #N/A | #N/A | #N/A | -8.8084e-06 | -4.457e-06 | -5.7242e-06 | -4.2551e-06 | 1.2583 | 0.82251 | 51.388 | -0.078571 | -0.15043 | 0.019133 | -2.4546e-08
107 | 21 | 0 | 107 | 21 | 30 | 36000 | 0.67139 | 3.0815e-16 | -0.0066341 | 281.61 | 0.0073167 | 0.0057893 | 0.00086409 | 0.00068355 | #N/A | #N/A | #N/A | #N/A | #N/A | #N/A | #N/A | #N/A | -2.756e-05 | -5.924e-06 | -4.2772e-05 | -3.1997e-05 | 1.2638 | 0.67139 | 52.45 | 6.7437 | 0.26741 | 0.051541 | -3.4337e-07
107 | 21 | 30 | 107 | 22 | 0 | 36000 | 0.85672 | 1.9735e-16 | -0.0047901 | 280.67 | 0.007375 | 0.0058155 | 0.00087609 | 0.00069075 | #N/A | #N/A | #N/A | #N/A | #N/A | #N/A | #N/A | #N/A | -8.4704e-05 | -5.1474e-05 | -3.6568e-05 | -2.7073e-05 | 1.2682 | 0.85672 | 78.628 | 2.0537 | 0.048273 | 0.015103 | -1.2062e-07
107 | 22 | 0 | 107 | 22 | 30 | 35982 | 0.79921 | 3.0477e-16 | -0.010903 | 279.69 | 0.0072732 | 0.0057149 | 0.0009302 | 0.00073089 | #N/A | #N/A | #N/A | #N/A | #N/A | #N/A | #N/A | #N/A | -5.3552e-06 | -1.7921e-06 | -5.4375e-06 | -3.9613e-06 | 1.2727 | 0.79921 | 63.819 | -2.1792 | -0.087191 | 0.032702 | 5.9218e-08
107 | 22 | 30 | 107 | 23 | 0 | 36000 | 0.58169 | -2.01e-16 | -0.0078906 | 279.26 | 0.0072886 | 0.0057182 | 0.00094848 | 0.0007441 | #N/A | #N/A | #N/A | #N/A | #N/A | #N/A | #N/A | #N/A | -1.9267e-05 | -1.0504e-05 | -8.4367e-06 | -6.0144e-06 | 1.2747 | 0.58169 | 72.622 | -0.2856 | 0.14362 | 0.017542 | -2.7917e-08
107 | 23 | 0 | 107 | 23 | 30 | 36000 | 0.76988 | 4.1818e-16 | -0.0060421 | 278.83 | 0.0073436 | 0.0057537 | 0.00093102 | 0.00072943 | #N/A | #N/A | #N/A | #N/A | #N/A | #N/A | #N/A | #N/A | -3.3737e-06 | 1.3858e-06 | -9.2691e-06 | -6.7547e-06 | 1.2764 | 0.76988 | 70.331 | -0.11951 | -0.27566 | 0.023762 | 4.8792e-08
107 | 23 | 30 | 108 | 0 | 0 | 36000 | 0.5904 | 4.4707e-16 | -0.0065535 | 278.07 | 0.0071779 | 0.0056093 | 0.00096804 | 0.00075643 | #N/A | #N/A | #N/A | #N/A | #N/A | #N/A | #N/A | #N/A | 3.0778e-05 | 2.9873e-05 | -1.6508e-05 | -1.2112e-05 | 1.2797 | 0.5904 | 71.997 | -1.6634 | 0.24036 | 0.042168 | 8.7933e-08
108 | 0 | 0 | 108 | 0 | 30 | 35987 | 0.40258 | 7.4084e-16 | -0.0072428 | 277.79 | 0.0072607 | 0.0056702 | 0.0010717 | 0.00083687 | #N/A | #N/A | #N/A | #N/A | #N/A | #N/A | #N/A | #N/A | 3.3317e-05 | 3.671e-05 | -2.5276e-05 | -1.8157e-05 | 1.2806 | 0.40258 | 53.614 | 2.7329 | 1.1405 | 0.062961 | -6.9788e-08
108 | 0 | 30 | 108 | 1 | 0 | 36000 | 0.69918 | 5.1978e-16 | -0.011313 | 278.67 | 0.0073575 | 0.0057648 | 0.001001 | 0.00078428 | #N/A | #N/A | #N/A | #N/A | #N/A | #N/A | #N/A | #N/A | 4.2262e-05 | 3.8436e-05 | -1.2216e-05 | -8.8021e-06 | 1.2763 | 0.69918 | 90.668 | 0.21644 | 2.2533 | 0.038666 | -7.7908e-09
108 | 1 | 0 | 108 | 1 | 30 | 36000 | 0.67737 | 6.3743e-17 | -0.0094578 | 278.25 | 0.0071423 | 0.0055877 | 0.00099746 | 0.00078032 | #N/A | #N/A | #N/A | #N/A | #N/A | #N/A | #N/A | #N/A | 6.7219e-06 | 8.8794e-06 | -1.3351e-05 | -9.9258e-06 | 1.2783 | 0.67737 | 73.772 | 2.138 | -0.21308 | 0.024207 | -1.5822e-07
108 | 1 | 30 | 108 | 2 | 0 | 36000 | 0.54576 | -5.9541e-16 | -0.010425 | 277.04 | 0.0069276 | 0.0053961 | 0.0010492 | 0.00081714 | #N/A | #N/A | #N/A | #N/A | #N/A | #N/A | #N/A | #N/A | 2.6491e-05 | 2.8135e-05 | -2.3743e-05 | -1.7415e-05 | 1.2839 | 0.54576 | 51.133 | 4.0008 | 0.49531 | 0.062372 | -3.098e-07
108 | 2 | 0 | 108 | 2 | 30 | 36000 | 0.37981 | 1.2405e-16 | -0.013471 | 276.72 | 0.0069414 | 0.0054011 | 0.0010676 | 0.00083072 | #N/A | #N/A | #N/A | #N/A | #N/A | #N/A | #N/A | #N/A | 2.474e-06 | 2.8679e-06 | -1.6754e-06 | -1.1595e-06 | 1.2852 | 0.37981 | 92.231 | -0.14692 | 0.047456 | 0.0089938 | 1.4564e-08
108 | 2 | 30 | 108 | 3 | 0 | 36000 | 0.50768 | -4.6005e-16 | -0.01241 | 277.47 | 0.0070439 | 0.0054961 | 0.0010148 | 0.00079178 | #N/A | #N/A | #N/A | #N/A | #N/A | #N/A | #N/A | #N/A | 1.8585e-05 | 1.8967e-05 | -1.4584e-05 | -1.0732e-05 | 1.2817 | 0.50768 | 88.357 | -0.33802 | 0.059721 | 0.010637 | 1.8057e-09
108 | 3 | 0 | 108 | 3 | 30 | 36000 | 0.80506 | 5.7473e-17 | -0.0054307 | 277.39 | 0.0070752 | 0.0055194 | 0.0010013 | 0.00078111 | #N/A | #N/A | #N/A | #N/A | #N/A | #N/A | #N/A | #N/A | 4.0737e-06 | 4.2754e-06 | -2.4267e-06 | -1.7379e-06 | 1.2819 | 0.80506 | 68.644 | -0.37977 | -0.016468 | 0.018794 | 2.2096e-08
108 | 3 | 30 | 108 | 4 | 0 | 36000 | 0.92426 | 9.7957e-16 | -0.0046497 | 277.47 | 0.0069902 | 0.0054545 | 0.00095379 | 0.00074421 | #N/A | #N/A | #N/A | #N/A | #N/A | #N/A | #N/A | #N/A | 7.9507e-06 | 8.5812e-06 | -7.5543e-06 | -5.574e-06 | 1.2816 | 0.92426 | 45.689 | -0.86759 | -0.01077 | 0.036691 | -7.0438e-08
108 | 4 | 0 | 108 | 4 | 30 | 36000 | 0.69666 | -6.1149e-17 | -0.017886 | 276.97 | 0.0069555 | 0.0054185 | 0.00094348 | 0.00073499 | #N/A | #N/A | #N/A | #N/A | #N/A | #N/A | #N/A | #N/A | 6.9938e-06 | 6.7833e-06 | -2.4315e-06 | -1.7138e-06 | 1.2837 | 0.69666 | 53.533 | -3.8107 | -0.92603 | 0.050567 | 1.2999e-07
108 | 4 | 30 | 108 | 5 | 0 | 36000 | 1.1306 | 5.6967e-16 | -0.0075944 | 276.94 | 0.0069656 | 0.005426 | 0.00092495 | 0.00072046 | #N/A | #N/A | #N/A | #N/A | #N/A | #N/A | #N/A | #N/A | 4.6507e-05 | 4.2364e-05 | -1.1238e-05 | -7.9303e-06 | 1.2838 | 1.1306 | 76.057 | 1.6852 | 0.78066 | 0.017332 | -5.5546e-08
108 | 5 | 0 | 108 | 5 | 30 | 36000 | 1.2057 | 5.1186e-16 | 0.0012652 | 277.39 | 0.007057 | 0.0055066 | 0.00089324 | 0.00069688 | #N/A | #N/A | #N/A | #N/A | #N/A | #N/A | #N/A | #N/A | 4.4729e-05 | 4.0917e-05 | -4.6242e-06 | -2.8088e-06 | 1.2817 | 1.2057 | 79.335 | -0.032045 | 0.26808 | 0.02623 | -1.2899e-08
108 | 5 | 30 | 108 | 6 | 0 | 36000 | 1.4342 | 1.2301e-15 | -0.011185 | 278.89 | 0.0073207 | 0.0057426 | 0.00083715 | 0.00065668 | #N/A | #N/A | #N/A | #N/A | #N/A | #N/A | #N/A | #N/A | 8.8327e-06 | 8.2704e-06 | -1.5709e-06 | -1.0777e-06 | 1.2749 | 1.4342 | 93.745 | -4.2218 | -0.58105 | 0.036534 | 4.133e-08
108 | 6 | 0 | 108 | 6 | 30 | 36000 | 1.366 | -7.4172e-16 | -0.009108 | 279.82 | 0.0077714 | 0.0061182 | 0.00080254 | 0.00063177 | #N/A | #N/A | #N/A | #N/A | #N/A | #N/A | #N/A | #N/A | -7.3312e-06 | -5.3589e-06 | 2.1314e-07 | 2.0926e-07 | 1.2703 | 1.366 | 97.014 | -3.4667 | 12.192 | 0.089055 | -2.4193e-07
108 | 6 | 30 | 108 | 7 | 0 | 36000 | 2.1233 | 1.2775e-16 | 0.010742 | 281.54 | 0.0079679 | 0.0063118 | 0.00076586 | 0.00060665 | #N/A | #N/A | #N/A | #N/A | #N/A | #N/A | #N/A | #N/A | -7.6175e-06 | -7.1946e-07 | -4.9576e-06 | -3.4179e-06 | 1.2624 | 2.1233 | 102.45 | 5.9973 | 52.368 | 0.15296 | -5.4071e-07
108 | 7 | 0 | 108 | 7 | 30 | 36000 | 2.3088 | 1.1772e-15 | 0.0033786 | 283.38 | 0.0080165 | 0.0063928 | 0.00073628 | 0.00058714 | #N/A | #N/A | #N/A | #N/A | #N/A | #N/A | #N/A | #N/A | 1.927e-05 | 1.5771e-05 | -5.5477e-07 | -4.0804e-07 | 1.254 | 2.3088 | 92.347 | 11.52 | 71.535 | 0.14323 | -6.342e-07
108 | 7 | 30 | 108 | 8 | 0 | 36000 | 2.3037 | 1.6715e-15 | 0.039017 | 284.87 | 0.0079336 | 0.0063613 | 0.00071243 | 0.00057121 | #N/A | #N/A | #N/A | #N/A | #N/A | #N/A | #N/A | #N/A | 7.0907e-05 | 6.1088e-05 | -3.702e-06 | -2.595e-06 | 1.2472 | 2.3037 | 99.236 | 29.032 | 115.53 | 0.17265 | -8.7993e-07
108 | 8 | 0 | 108 | 8 | 30 | 36000 | 2.8283 | 6.1026e-16 | -0.024547 | 286.33 | 0.0073436 | 0.0059172 | 0.00069827 | 0.00056264 | #N/A | #N/A | #N/A | #N/A | #N/A | #N/A | #N/A | #N/A | 4.6016e-05 | 3.8004e-05 | -1.0283e-06 | -7.4533e-07 | 1.2411 | 2.8283 | 113.17 | 17.55 | 139.7 | 0.18887 | -7.2118e-07
108 | 8 | 30 | 108 | 9 | 0 | 36000 | 3.5452 | 3.01e-15 | 0.009115 | 287.36 | 0.0070472 | 0.0056996 | 0.00068674 | 0.00055538 | #N/A | #N/A | #N/A | #N/A | #N/A | #N/A | #N/A | #N/A | 5.3361e-05 | 4.459e-05 | -1.4223e-06 | -1.0127e-06 | 1.2365 | 3.5452 | 104.7 | 35.572 | 212.97 | 0.26749 | -1.0263e-06
108 | 9 | 0 | 108 | 9 | 30 | 35994 | 4.2559 | 4.6916e-15 | 0.0024581 | 288.02 | 0.006577 | 0.0053313 | 0.00067858 | 0.00055002 | #N/A | #N/A | #N/A | #N/A | #N/A | #N/A | #N/A | #N/A | 7.0573e-05 | 5.8115e-05 | -8.8899e-07 | -6.3084e-07 | 1.2338 | 4.2559 | 111.39 | 33.259 | 227.01 | 0.35499 | -1.0497e-06
108 | 9 | 30 | 108 | 10 | 0 | 36000 | 4.3747 | 1.0986e-15 | 0.019408 | 288.46 | 0.0064948 | 0.0052742 | 0.00067534 | 0.00054837 | #N/A | #N/A | #N/A | #N/A | #N/A | #N/A | #N/A | #N/A | 8.7153e-05 | 7.2313e-05 | -1.0839e-06 | -7.2417e-07 | 1.2316 | 4.3747 | 103.35 | 41.508 | 216.93 | 0.30919 | -8.6429e-07
108 | 10 | 0 | 108 | 10 | 30 | 36000 | 3.4969 | 2.5351e-15 | 0.015692 | 288.89 | 0.0065126 | 0.0052989 | 0.0006732 | 0.00054767 | #N/A | #N/A | #N/A | #N/A | #N/A | #N/A | #N/A | #N/A | 0.0001413 | 0.00011716 | -1.7454e-06 | -1.2028e-06 | 1.2292 | 3.4969 | 115.14 | 63.757 | 291.9 | 0.31456 | -1.2091e-06
108 | 10 | 30 | 108 | 11 | 0 | 36000 | 3.8599 | 1.4937e-15 | 0.016942 | 289.19 | 0.0066353 | 0.0054068 | 0.00067358 | 0.00054879 | #N/A | #N/A | #N/A | #N/A | #N/A | #N/A | #N/A | #N/A | 0.00017967 | 0.00014949 | -2.1726e-06 | -1.4667e-06 | 1.2274 | 3.8599 | 114.86 | 72.443 | 284.58 | 0.33002 | -1.1166e-06
108 | 11 | 0 | 108 | 11 | 30 | 35999 | 3.7935 | 3.6054e-16 | 0.0033347 | 289.45 | 0.0067144 | 0.0054785 | 0.00067327 | 0.00054927 | #N/A | #N/A | #N/A | #N/A | #N/A | #N/A | #N/A | #N/A | 0.00017876 | 0.0001492 | -2.2082e-06 | -1.4863e-06 | 1.2258 | 3.7935 | 110.6 | 75.899 | 289.15 | 0.27325 | -1.1561e-06
108 | 11 | 30 | 108 | 12 | 0 | 36000 | 3.2121 | 4.1471e-15 | -0.0082482 | 289.72 | 0.0067801 | 0.0055392 | 0.00067312 | 0.00054984 | #N/A | #N/A | #N/A | #N/A | #N/A | #N/A | #N/A | #N/A | 0.00019736 | 0.00016507 | -2.4764e-06 | -1.6601e-06 | 1.2242 | 3.2121 | 133.85 | 65.049 | 267.83 | 0.31725 | -1.0662e-06
108 | 12 | 0 | 108 | 12 | 30 | 36000 | 3.0898 | 4.9158e-16 | -0.018558 | 289.97 | 0.0066914 | 0.0054733 | 0.00067263 | 0.00055011 | #N/A | #N/A | #N/A | #N/A | #N/A | #N/A | #N/A | #N/A | 0.00016323 | 0.00013637 | -1.9965e-06 | -1.3626e-06 | 1.2227 | 3.0898 | 130.53 | 73.996 | 327.05 | 0.33977 | -1.2896e-06
108 | 12 | 30 | 108 | 13 | 0 | 36000 | 2.984 | 2.9137e-15 | -0.0068046 | 290.26 | 0.0065904 | 0.0053981 | 0.00067365 | 0.0005517 | #N/A | #N/A | #N/A | #N/A | #N/A | #N/A | #N/A | #N/A | 0.00016386 | 0.00013666 | -1.9871e-06 | -1.394e-06 | 1.2211 | 2.984 | 122.68 | 62.084 | 313.95 | 0.31392 | -1.2591e-06
108 | 13 | 0 | 108 | 13 | 30 | 36000 | 2.3319 | 2.4775e-15 | -0.015232 | 290.47 | 0.0066058 | 0.0054168 | 0.00067434 | 0.00055288 | #N/A | #N/A | #N/A | #N/A | #N/A | #N/A | #N/A | #N/A | 0.00015005 | 0.00012524 | -1.774e-06 | -1.2466e-06 | 1.2197 | 2.3319 | 157.68 | 50.678 | 313.66 | 0.25954 | -1.2386e-06
108 | 13 | 30 | 108 | 14 | 0 | 36000 | 2.5668 | 1.2644e-15 | -0.010283 | 290.63 | 0.0067287 | 0.0055235 | 0.00067717 | 0.00055581 | #N/A | #N/A | #N/A | #N/A | #N/A | #N/A | #N/A | #N/A | 0.00011041 | 9.226e-05 | -1.2934e-06 | -9.0547e-07 | 1.2184 | 2.5668 | 152.09 | 36.253 | 252.19 | 0.28559 | -9.7975e-07
108 | 14 | 0 | 108 | 14 | 30 | 36000 | 1.9873 | 1.7746e-15 | -0.0027197 | 290.82 | 0.0067508 | 0.0055473 | 0.00067501 | 0.00055462 | #N/A | #N/A | #N/A | #N/A | #N/A | #N/A | #N/A | #N/A | 9.1482e-05 | 7.6466e-05 | -1.1668e-06 | -8.4126e-07 | 1.2171 | 1.9873 | 154.49 | 22.444 | 215.41 | 0.21085 | -8.9619e-07
108 | 14 | 30 | 108 | 15 | 0 | 36000 | 1.8898 | 2.5305e-15 | -0.025029 | 290.88 | 0.0069293 | 0.0056978 | 0.00067196 | 0.0005525 | #N/A | #N/A | #N/A | #N/A | #N/A | #N/A | #N/A | #N/A | 4.403e-05 | 3.6977e-05 | -5.7099e-07 | -3.991e-07 | 1.2162 | 1.8898 | 133.64 | 14.454 | 167.53 | 0.14217 | -7.2908e-07
108 | 15 | 0 | 108 | 15 | 30 | 36000 | 2.7474 | 2.864e-15 | 0.011904 | 291 | 0.0071747 | 0.0059049 | 0.00066758 | 0.00054942 | #N/A | #N/A | #N/A | #N/A | #N/A | #N/A | #N/A | #N/A | -2.2189e-05 | -1.8045e-05 | 2.1488e-07 | 1.9626e-07 | 1.2151 | 2.7474 | 114.14 | -3.0913 | 166.94 | 0.26532 | -6.9927e-07
108 | 15 | 30 | 108 | 16 | 0 | 36000 | 2.8139 | 3.4115e-16 | 0.0084989 | 290.9 | 0.0072538 | 0.0059696 | 0.00066489 | 0.00054719 | #N/A | #N/A | #N/A | #N/A | #N/A | #N/A | #N/A | #N/A | -7.3387e-05 | -6.003e-05 | 6.505e-07 | 5.6889e-07 | 1.2151 | 2.8139 | 106.88 | -18.197 | 119.17 | 0.17033 | -4.8304e-07
108 | 16 | 0 | 108 | 16 | 30 | 36000 | 2.2117 | -1.2321e-16 | -0.0028021 | 290.86 | 0.0073081 | 0.0060149 | 0.00066217 | 0.00054502 | #N/A | #N/A | #N/A | #N/A | #N/A | #N/A | #N/A | #N/A | -9.2732e-05 | -7.5671e-05 | 1.003e-06 | 8.8371e-07 | 1.215 | 2.2117 | 103.71 | -14.959 | 78.439 | 0.12594 | -3.5529e-07
108 | 16 | 30 | 108 | 17 | 0 | 36000 | 2.4728 | 3.6238e-16 | -0.0014758 | 290.45 | 0.0074976 | 0.0061642 | 0.00066208 | 0.00054437 | #N/A | #N/A | #N/A | #N/A | #N/A | #N/A | #N/A | #N/A | -0.00014423 | -0.00011604 | 1.1695e-06 | 1.1876e-06 | 1.2163 | 2.4728 | 89.74 | -24.142 | 48.487 | 0.14407 | -1.9576e-07
108 | 17 | 0 | 108 | 17 | 30 | 36000 | 2.5362 | -9.9613e-16 | 0.0044063 | 290 | 0.0074995 | 0.0061576 | 0.00066714 | 0.00054779 | #N/A | #N/A | #N/A | #N/A | #N/A | #N/A | #N/A | #N/A | -0.00011652 | -9.1762e-05 | 5.8455e-07 | 8.3022e-07 | 1.2179 | 2.5362 | 89.045 | -34.168 | 40.468 | 0.15341 | -1.3579e-07
108 | 17 | 30 | 108 | 18 | 0 | 36000 | 2.0738 | 9.1825e-17 | -0.0058615 | 289.56 | 0.0073805 | 0.006051 | 0.0006778 | 0.00055572 | #N/A | #N/A | #N/A | #N/A | #N/A | #N/A | #N/A | #N/A | -8.4468e-05 | -6.4274e-05 | -9.5042e-07 | -3.2078e-07 | 1.2197 | 2.0738 | 70.922 | -21.69 | 15.507 | 0.09993 | -2.5238e-08
108 | 18 | 0 | 108 | 18 | 30 | 36000 | 1.7237 | 1.3864e-15 | -0.0075243 | 289.08 | 0.0072805 | 0.0059589 | 0.00069154 | 0.00056601 | #N/A | #N/A | #N/A | #N/A | #N/A | #N/A | #N/A | #N/A | -4.5389e-05 | -3.3798e-05 | -1.9188e-06 | -1.2562e-06 | 1.2218 | 1.7237 | 72.425 | -3.5493 | 0.75066 | 0.038925 | 9.2339e-09
108 | 18 | 30 | 108 | 19 | 0 | 36000 | 1.7941 | 5.5511e-16 | -0.010148 | 288.51 | 0.0071652 | 0.0058525 | 0.00070511 | 0.00057593 | #N/A | #N/A | #N/A | #N/A | #N/A | #N/A | #N/A | #N/A | -4.4785e-05 | -3.0727e-05 | -6.3483e-06 | -4.6078e-06 | 1.2243 | 1.7941 | 57.468 | -6.2394 | 1.0697 | 0.05492 | 7.0779e-08
108 | 19 | 0 | 108 | 19 | 30 | 36000 | 2.0146 | 1.7787e-15 | -0.012299 | 287.69 | 0.0072335 | 0.0058912 | 0.00071668 | 0.00058368 | #N/A | #N/A | #N/A | #N/A | #N/A | #N/A | #N/A | #N/A | -1.7578e-05 | -1.1421e-05 | -2.5706e-06 | -1.8054e-06 | 1.2279 | 2.0146 | 61.533 | -3.3623 | 0.40932 | 0.041301 | 2.8575e-08
108 | 19 | 30 | 108 | 20 | 0 | 36000 | 1.782 | 5.9726e-16 | -0.0054631 | 286.83 | 0.0072726 | 0.0059047 | 0.00072392 | 0.00058775 | #N/A | #N/A | #N/A | #N/A | #N/A | #N/A | #N/A | #N/A | -1.7821e-05 | -1.0614e-05 | -2.5935e-06 | -1.7207e-06 | 1.2317 | 1.782 | 74.953 | -3.8124 | 0.28136 | 0.04695 | 1.9662e-08
108 | 20 | 0 | 108 | 20 | 30 | 36000 | 1.6336 | 1.1183e-15 | -0.0067958 | 286.46 | 0.0072308 | 0.0058638 | 0.00072495 | 0.00058789 | #N/A | #N/A | #N/A | #N/A | #N/A | #N/A | #N/A | #N/A | -1.2487e-05 | -7.744e-06 | -1.9965e-06 | -1.3795e-06 | 1.2332 | 1.6336 | 74.355 | -0.85196 | -0.067721 | 0.02253 | -5.682e-09
108 | 20 | 30 | 108 | 21 | 0 | 36000 | 1.5993 | 1.1511e-15 | -0.0090279 | 285.93 | 0.0072139 | 0.0058394 | 0.00072635 | 0.00058795 | #N/A | #N/A | #N/A | #N/A | #N/A | #N/A | #N/A | #N/A | -1.9861e-05 | -1.2387e-05 | -3.581e-06 | -2.5238e-06 | 1.2354 | 1.5993 | 70.092 | 1.0596 | -0.23302 | 0.016249 | -2.5677e-08
108 | 21 | 0 | 108 | 21 | 30 | 36000 | 1.7814 | 1.4537e-16 | -0.012009 | 285.18 | 0.0072692 | 0.0058695 | 0.00074043 | 0.00059785 | #N/A | #N/A | #N/A | #N/A | #N/A | #N/A | #N/A | #N/A | -1.6567e-05 | -1.0266e-05 | -3.1519e-06 | -2.2231e-06 | 1.2385 | 1.7814 | 80.614 | -0.078803 | -0.32479 | 0.016694 | -2.5811e-08
108 | 21 | 30 | 108 | 22 | 0 | 36000 | 1.9327 | 2.2861e-15 | -0.010525 | 284.11 | 0.0073097 | 0.0058803 | 0.00076696 | 0.00061695 | #N/A | #N/A | #N/A | #N/A | #N/A | #N/A | #N/A | #N/A | -2.5157e-05 | -1.0142e-05 | -1.1038e-05 | -7.8054e-06 | 1.2431 | 1.9327 | 83.958 | -2.226 | -0.28347 | 0.026142 | -3.488e-08
108 | 22 | 0 | 108 | 22 | 30 | 35980 | 1.9519 | 1.3206e-15 | 0.0026248 | 284.14 | 0.0072501 | 0.0058322 | 0.00076028 | 0.00061158 | #N/A | #N/A | #N/A | #N/A | #N/A | #N/A | #N/A | #N/A | -1.6217e-05 | -8.0244e-06 | -4.3719e-06 | -2.9866e-06 | 1.2431 | 1.9519 | 94.358 | -2.1704 | -0.23614 | 0.018285 | -1.118e-08
108 | 22 | 30 | 108 | 23 | 0 | 36000 | 2.1458 | -1.0435e-15 | 0.0022089 | 283.57 | 0.0073446 | 0.0058966 | 0.0007629 | 0.00061249 | #N/A | #N/A | #N/A | #N/A | #N/A | #N/A | #N/A | #N/A | -3.2727e-05 | -1.9493e-05 | -4.0773e-06 | -2.5669e-06 | 1.2456 | 2.1458 | 102.51 | -4.6493 | -0.18427 | 0.034893 | 8.699e-09
108 | 23 | 0 | 108 | 23 | 30 | 36000 | 1.9841 | -5.8426e-16 | 0.0023643 | 283.13 | 0.0074479 | 0.0059717 | 0.00075819 | 0.00060791 | #N/A | #N/A | #N/A | #N/A | #N/A | #N/A | #N/A | #N/A | -1.5949e-05 | -8.4056e-06 | -2.7483e-06 | -1.7572e-06 | 1.2472 | 1.9841 | 104.13 | -3.1218 | 0.084674 | 0.029435 | 5.0861e-09
108 | 23 | 30 | 109 | 0 | 0 | 36000 | 1.8591 | -8.7382e-16 | -0.004095 | 282.79 | 0.0074484 | 0.0059655 | 0.00076232 | 0.00061054 | #N/A | #N/A | #N/A | #N/A | #N/A | #N/A | #N/A | #N/A | -1.576e-05 | -6.5305e-06 | -4.7508e-06 | -3.1821e-06 | 1.2486 | 1.8591 | 105.57 | -3.7263 | -0.023691 | 0.035005 | 2.2058e-08
109 | 0 | 0 | 109 | 0 | 30 | 35985 | 1.8505 | -1.6053e-16 | 0.01022 | 282.33 | 0.0074062 | 0.0059226 | 0.00077067 | 0.00061628 | #N/A | #N/A | #N/A | #N/A | #N/A | #N/A | #N/A | #N/A | -5.2483e-06 | -6.6952e-07 | -2.1836e-06 | -1.3782e-06 | 1.2505 | 1.8505 | 100.16 | -4.5279 | -0.30637 | 0.033044 | 3.9407e-09
109 | 0 | 30 | 109 | 1 | 0 | 36000 | 1.9223 | 8.3332e-16 | 0.01 | 281.99 | 0.0073659 | 0.0058835 | 0.00078132 | 0.00062407 | #N/A | #N/A | #N/A | #N/A | #N/A | #N/A | #N/A | #N/A | -1.6447e-07 | 4.8575e-06 | -3.3415e-06 | -2.1382e-06 | 1.252 | 1.9223 | 97.803 | -4.654 | 0.10784 | 0.028192 | -5.6388e-09
109 | 1 | 0 | 109 | 1 | 30 | 36000 | 1.8171 | 1.5721e-15 | 0.0083644 | 281.59 | 0.0073757 | 0.0058843 | 0.00078506 | 0.00062631 | #N/A | #N/A | #N/A | #N/A | #N/A | #N/A | #N/A | #N/A | -2.2183e-06 | 2.6319e-06 | -2.7819e-06 | -1.7509e-06 | 1.2535 | 1.8171 | 99.784 | -5.952 | -0.28932 | 0.036009 | 1.7717e-08
109 | 1 | 30 | 109 | 2 | 0 | 36000 | 1.8983 | -6.7499e-16 | 0.0044718 | 281.5 | 0.0074216 | 0.0059197 | 0.00077636 | 0.00061924 | #N/A | #N/A | #N/A | #N/A | #N/A | #N/A | #N/A | #N/A | -1.2855e-06 | 1.9009e-06 | -2.0729e-06 | -1.3473e-06 | 1.2537 | 1.8983 | 107.45 | -2.6667 | -0.0042797 | 0.034749 | -1.0917e-08
109 | 2 | 0 | 109 | 2 | 30 | 36000 | 2.0754 | 1.1561e-15 | -0.00085787 | 281.94 | 0.0074634 | 0.0059626 | 0.0007644 | 0.00061068 | #N/A | #N/A | #N/A | #N/A | #N/A | #N/A | #N/A | #N/A | -6.3212e-06 | -2.9266e-06 | -1.2246e-06 | -7.6038e-07 | 1.2517 | 2.0754 | 110.39 | -1.3605 | 0.052923 | 0.026261 | 5.1884e-09
109 | 2 | 30 | 109 | 3 | 0 | 36000 | 1.775 | 4.573e-17 | 0.0090292 | 281.22 | 0.0073841 | 0.0058837 | 0.00077685 | 0.000619 | #N/A | #N/A | #N/A | #N/A | #N/A | #N/A | #N/A | #N/A | -2.1318e-06 | 1.2743e-06 | -1.7748e-06 | -1.101e-06 | 1.255 | 1.775 | 100.99 | -4.7821 | 0.073325 | 0.032465 | 2.8313e-09
109 | 3 | 0 | 109 | 3 | 30 | 36000 | 2.0408 | 9.6953e-16 | 0.012243 | 281.27 | 0.0073495 | 0.0058583 | 0.00077654 | 0.00061897 | #N/A | #N/A | #N/A | #N/A | #N/A | #N/A | #N/A | #N/A | -2.6073e-06 | 1.0515e-06 | -1.8675e-06 | -1.1575e-06 | 1.2546 | 2.0408 | 99.102 | -5.9307 | -0.25721 | 0.041095 | 1.6402e-08
109 | 3 | 30 | 109 | 4 | 0 | 36000 | 2.0457 | 1.5809e-15 | 0.0090255 | 280.98 | 0.0073295 | 0.0058368 | 0.0007786 | 0.00062002 | #N/A | #N/A | #N/A | #N/A | #N/A | #N/A | #N/A | #N/A | -5.2161e-07 | 2.7052e-06 | -1.6187e-06 | -9.5749e-07 | 1.2558 | 2.0457 | 99.296 | -9.0828 | -0.43468 | 0.047594 | 4.0824e-08
109 | 4 | 0 | 109 | 4 | 30 | 36000 | 1.6396 | 1.1226e-15 | 0.0076707 | 280.91 | 0.0073041 | 0.0058151 | 0.00078663 | 0.00062626 | #N/A | #N/A | #N/A | #N/A | #N/A | #N/A | #N/A | #N/A | 1.9137e-06 | 3.8713e-06 | -2.3908e-06 | -1.6496e-06 | 1.2561 | 1.6396 | 97.508 | -2.016 | -0.24484 | 0.027116 | -6.7246e-09
109 | 4 | 30 | 109 | 5 | 0 | 36000 | 1.9975 | 4.135e-16 | 0.012022 | 280.55 | 0.0073274 | 0.0058261 | 0.0007853 | 0.0006244 | #N/A | #N/A | #N/A | #N/A | #N/A | #N/A | #N/A | #N/A | 1.2328e-06 | 3.8198e-06 | -1.4674e-06 | -8.6234e-07 | 1.2577 | 1.9975 | 98.337 | -6.2767 | -0.54269 | 0.037582 | 1.8806e-08
109 | 5 | 0 | 109 | 5 | 30 | 36000 | 2.0615 | 3.4407e-16 | 0.012292 | 280.57 | 0.0073914 | 0.0058765 | 0.00076815 | 0.00061071 | #N/A | #N/A | #N/A | #N/A | #N/A | #N/A | #N/A | #N/A | -5.4528e-06 | -1.0196e-06 | -4.2865e-07 | 2.9969e-09 | 1.2578 | 2.0615 | 96.826 | -11.152 | -0.20829 | 0.05596 | 6.5701e-09
109 | 5 | 30 | 109 | 6 | 0 | 36000 | 1.9707 | 2.5604e-15 | 0.013327 | 280.89 | 0.0077494 | 0.0061687 | 0.0007485 | 0.00059582 | #N/A | #N/A | #N/A | #N/A | #N/A | #N/A | #N/A | #N/A | 1.7476e-06 | 4.1742e-06 | -1.5236e-07 | 1.4979e-07 | 1.2563 | 1.9707 | 98.748 | -13.433 | 6.1485 | 0.081013 | -9.9574e-08
109 | 6 | 0 | 109 | 6 | 30 | 36000 | 2.1576 | 5.0792e-16 | 0.0090499 | 282.15 | 0.0081684 | 0.0065315 | 0.00073216 | 0.00058543 | #N/A | #N/A | #N/A | #N/A | #N/A | #N/A | #N/A | #N/A | -1.9161e-05 | -1.4779e-05 | 3.0605e-07 | 2.9344e-07 | 1.2507 | 2.1576 | 105.12 | -11.772 | 27.062 | 0.1228 | -2.4499e-07
109 | 6 | 30 | 109 | 7 | 0 | 36000 | 2.4468 | -9.5818e-16 | 0.035278 | 283.77 | 0.0082571 | 0.0066406 | 0.00071673 | 0.00057643 | #N/A | #N/A | #N/A | #N/A | #N/A | #N/A | #N/A | #N/A | -4.6009e-05 | -3.2694e-05 | -2.4936e-07 | 1.7099e-07 | 1.2434 | 2.4468 | 114.88 | -3.1925 | 70.08 | 0.18164 | -4.4685e-07
109 | 7 | 0 | 109 | 7 | 30 | 36000 | 2.759 | 2.0663e-15 | -0.0027286 | 285.34 | 0.0081091 | 0.0065577 | 0.00070616 | 0.00057104 | #N/A | #N/A | #N/A | #N/A | #N/A | #N/A | #N/A | #N/A | 2.6075e-06 | 2.2559e-06 | -5.6194e-08 | -3.3932e-08 | 1.2366 | 2.759 | 118.8 | 4.5893 | 85.773 | 0.17056 | -4.8103e-07
109 | 7 | 30 | 109 | 8 | 0 | 36000 | 2.3494 | 1.0664e-15 | 0.0096413 | 286.8 | 0.0081148 | 0.0065953 | 0.00069617 | 0.0005658 | #N/A | #N/A | #N/A | #N/A | #N/A | #N/A | #N/A | #N/A | 9.5803e-06 | 1.0904e-05 | -8.5405e-07 | -4.3223e-07 | 1.2304 | 2.3494 | 133.05 | 16.635 | 153.99 | 0.24572 | -9.0447e-07
109 | 8 | 0 | 109 | 8 | 30 | 36000 | 2.3749 | 7.884e-16 | -0.036524 | 287.94 | 0.0079462 | 0.0064831 | 0.00069568 | 0.00056755 | #N/A | #N/A | #N/A | #N/A | #N/A | #N/A | #N/A | #N/A | 7.642e-05 | 6.3647e-05 | -1.2449e-06 | -9.0736e-07 | 1.2258 | 2.3749 | 141.95 | 31.179 | 172.38 | 0.19818 | -9.6563e-07
109 | 8 | 30 | 109 | 9 | 0 | 36000 | 2.6207 | 1.9441e-15 | 0.0069213 | 288.91 | 0.0080694 | 0.0066063 | 0.00069197 | 0.00056647 | #N/A | #N/A | #N/A | #N/A | #N/A | #N/A | #N/A | #N/A | 9.1283e-05 | 7.7726e-05 | -1.8046e-06 | -1.2262e-06 | 1.2216 | 2.6207 | 133.51 | 36.466 | 201.04 | 0.25177 | -1.0164e-06
109 | 9 | 0 | 109 | 9 | 30 | 36000 | 2.4902 | 2.3377e-15 | 0.011336 | 289.91 | 0.0081383 | 0.0066868 | 0.00068473 | 0.00056256 | #N/A | #N/A | #N/A | #N/A | #N/A | #N/A | #N/A | #N/A | 0.00012769 | 0.0001073 | -1.7487e-06 | -1.246e-06 | 1.2172 | 2.4902 | 134.85 | 40.481 | 205.9 | 0.21221 | -9.4745e-07
109 | 9 | 30 | 109 | 10 | 0 | 36000 | 2.1479 | 1.0857e-15 | -0.02024 | 290.84 | 0.0080095 | 0.0066022 | 0.00067988 | 0.00056035 | #N/A | #N/A | #N/A | #N/A | #N/A | #N/A | #N/A | #N/A | 0.00017776 | 0.00015097 | -2.7612e-06 | -1.9247e-06 | 1.2133 | 2.1479 | 143.76 | 47.488 | 223.5 | 0.20393 | -9.9808e-07
109 | 10 | 0 | 109 | 10 | 30 | 36000 | 2.3979 | -6.3206e-16 | 0.0095787 | 291.67 | 0.0077415 | 0.0063996 | 0.00067426 | 0.00055733 | #N/A | #N/A | #N/A | #N/A | #N/A | #N/A | #N/A | #N/A | 0.0001465 | 0.00012353 | -1.7117e-06 | -1.2177e-06 | 1.2098 | 2.3979 | 149.11 | 45.696 | 282.79 | 0.23868 | -1.1287e-06
109 | 10 | 30 | 109 | 11 | 0 | 36000 | 2.1673 | -1.7108e-15 | 0.019296 | 292.28 | 0.0076582 | 0.0063448 | 0.00066885 | 0.00055406 | #N/A | #N/A | #N/A | #N/A | #N/A | #N/A | #N/A | #N/A | 0.00017679 | 0.00015025 | -2.4246e-06 | -1.6975e-06 | 1.2072 | 2.1673 | 156.07 | 55.402 | 338.46 | 0.23001 | -1.2399e-06
109 | 11 | 0 | 109 | 11 | 30 | 36000 | 1.7473 | 1.1917e-15 | -0.016868 | 292.55 | 0.007275 | 0.0060323 | 0.00067033 | 0.00055573 | #N/A | #N/A | #N/A | #N/A | #N/A | #N/A | #N/A | #N/A | 0.00019154 | 0.00016198 | -2.1009e-06 | -1.4737e-06 | 1.2062 | 1.7473 | 163.76 | 49.172 | 278.2 | 0.1555 | -9.9847e-07
109 | 11 | 30 | 109 | 12 | 0 | 36000 | 2.3472 | 1.5677e-15 | -0.023102 | 292.89 | 0.0072599 | 0.0060273 | 0.00066955 | 0.00055579 | #N/A | #N/A | #N/A | #N/A | #N/A | #N/A | #N/A | #N/A | 0.00015395 | 0.00013031 | -1.5912e-06 | -1.1095e-06 | 1.2047 | 2.3472 | 148.98 | 47.593 | 306.91 | 0.19459 | -1.042e-06
109 | 12 | 0 | 109 | 12 | 30 | 36000 | 2.1343 | 1.2445e-15 | -0.0041233 | 293.21 | 0.0071882 | 0.0059753 | 0.0006702 | 0.00055704 | #N/A | #N/A | #N/A | #N/A | #N/A | #N/A | #N/A | #N/A | 0.00013314 | 0.00011279 | -1.3105e-06 | -9.0609e-07 | 1.2032 | 2.1343 | 130.54 | 42.947 | 278.94 | 0.20154 | -9.5782e-07
109 | 12 | 30 | 109 | 13 | 0 | 36000 | 2.2824 | 3.8258e-16 | -0.033448 | 293.47 | 0.0072953 | 0.0060711 | 0.00066519 | 0.0005535 | #N/A | #N/A | #N/A | #N/A | #N/A | #N/A | #N/A | #N/A | 0.00015686 | 0.00013286 | -1.5734e-06 | -1.1136e-06 | 1.2018 | 2.2824 | 102.65 | 33.943 | 201.04 | 0.16417 | -7.0555e-07
109 | 13 | 0 | 109 | 13 | 30 | 36000 | 1.4635 | 1.0414e-15 | -0.025442 | 293.64 | 0.0072223 | 0.0060143 | 0.0006671 | 0.00055545 | #N/A | #N/A | #N/A | #N/A | #N/A | #N/A | #N/A | #N/A | 0.00012401 | 0.00010502 | -1.2512e-06 | -8.9269e-07 | 1.201 | 1.4635 | 94.679 | 36.903 | 244.56 | 0.16904 | -8.3353e-07
109 | 13 | 30 | 109 | 14 | 0 | 36000 | 0.74608 | -2.9212e-15 | 0.0060931 | 293.91 | 0.0073603 | 0.0061359 | 0.00066422 | 0.00055365 | #N/A | #N/A | #N/A | #N/A | #N/A | #N/A | #N/A | #N/A | 0.00016855 | 0.00014417 | -1.8238e-06 | -1.226e-06 | 1.1997 | 0.74608 | 90.404 | 54.827 | 277.89 | 0.12643 | -9.8296e-07
109 | 14 | 0 | 109 | 14 | 30 | 36000 | 0.82905 | -7.1782e-16 | 0.0082553 | 294.04 | 0.0073454 | 0.0061265 | 0.00066305 | 0.00055297 | #N/A | #N/A | #N/A | #N/A | #N/A | #N/A | #N/A | #N/A | 9.1852e-05 | 7.8267e-05 | -1.0542e-06 | -7.4258e-07 | 1.1991 | 0.82905 | 97.892 | 30.827 | 207.56 | 0.09404 | -7.5425e-07
109 | 14 | 30 | 109 | 15 | 0 | 36000 | 0.79124 | -1.036e-15 | 0.018072 | 294.11 | 0.0074799 | 0.0062412 | 0.00065978 | 0.00055048 | #N/A | #N/A | #N/A | #N/A | #N/A | #N/A | #N/A | #N/A | 8.7907e-05 | 7.4833e-05 | -9.5601e-07 | -6.7498e-07 | 1.1986 | 0.79124 | 105.98 | 24.767 | 201.6 | 0.089358 | -7.5289e-07
109 | 15 | 0 | 109 | 15 | 30 | 36000 | 0.68458 | 1.7045e-15 | -0.013899 | 294.07 | 0.0074146 | 0.006186 | 0.00065921 | 0.00054996 | #N/A | #N/A | #N/A | #N/A | #N/A | #N/A | #N/A | #N/A | -2.0654e-05 | -1.695e-05 | 1.25e-07 | 1.2679e-07 | 1.1987 | 0.68458 | 80.592 | -0.1545 | 151.77 | 0.12545 | -5.8884e-07
109 | 15 | 30 | 109 | 16 | 0 | 36000 | 1.4498 | 6.6234e-17 | 0.00082294 | 293.98 | 0.0075532 | 0.0063007 | 0.00065611 | 0.0005473 | #N/A | #N/A | #N/A | #N/A | #N/A | #N/A | #N/A | #N/A | -9.8045e-05 | -8.1699e-05 | 1.0712e-06 | 9.0078e-07 | 1.1988 | 1.4498 | 21.993 | -8.2613 | 138.04 | 0.12431 | -5.8935e-07
109 | 16 | 0 | 109 | 16 | 30 | 36000 | 1.1998 | 7.1685e-16 | 0.0088593 | 293.79 | 0.007961 | 0.0066375 | 0.00064896 | 0.00054111 | #N/A | #N/A | #N/A | #N/A | #N/A | #N/A | #N/A | #N/A | -0.00032311 | -0.00026818 | 3.7055e-06 | 3.1876e-06 | 1.1994 | 1.1998 | 27.536 | -11.242 | 78.029 | 0.10638 | -3.7109e-07
109 | 16 | 30 | 109 | 17 | 0 | 36000 | 1.8921 | 1.5962e-15 | -0.0021149 | 293.25 | 0.0080048 | 0.0066624 | 0.00065347 | 0.00054394 | #N/A | #N/A | #N/A | #N/A | #N/A | #N/A | #N/A | #N/A | -0.00023732 | -0.00019323 | 1.7048e-06 | 1.772e-06 | 1.2014 | 1.8921 | 67.517 | -20.922 | 46.384 | 0.1155 | -1.801e-07
109 | 17 | 0 | 109 | 17 | 30 | 36000 | 1.8152 | 7.9635e-16 | -0.0066923 | 292.88 | 0.0078644 | 0.0065368 | 0.00066023 | 0.00054881 | #N/A | #N/A | #N/A | #N/A | #N/A | #N/A | #N/A | #N/A | -0.00014724 | -0.00011825 | 5.7643e-07 | 8.3105e-07 | 1.2031 | 1.8152 | 71.623 | -8.5664 | 10.903 | 0.079659 | -3.6857e-08
109 | 17 | 30 | 109 | 18 | 0 | 36000 | 1.6596 | -8.2478e-16 | 0.0037181 | 292.66 | 0.0076756 | 0.0063738 | 0.0006706 | 0.00055689 | #N/A | #N/A | #N/A | #N/A | #N/A | #N/A | #N/A | #N/A | -0.0001479 | -0.00011739 | -9.0581e-07 | -3.0564e-07 | 1.2042 | 1.6596 | 84.993 | -4.2281 | 3.96 | 0.035622 | -1.4802e-08
109 | 18 | 0 | 109 | 18 | 30 | 35999 | 1.5272 | -1.1442e-15 | -0.0091805 | 291.78 | 0.0075178 | 0.006223 | 0.00068834 | 0.00056979 | #N/A | #N/A | #N/A | #N/A | #N/A | #N/A | #N/A | #N/A | -7.8871e-05 | -6.0969e-05 | -3.6333e-06 | -2.6129e-06 | 1.2081 | 1.5272 | 78 | 0.42519 | -1.0083 | 0.02053 | -3.3779e-08
109 | 18 | 30 | 109 | 19 | 0 | 36000 | 1.265 | -7.8902e-16 | -0.010234 | 290.78 | 0.0074032 | 0.0061063 | 0.00069705 | 0.00057493 | #N/A | #N/A | #N/A | #N/A | #N/A | #N/A | #N/A | #N/A | -2.2271e-05 | -1.3258e-05 | -3.543e-06 | -2.4428e-06 | 1.2124 | 1.265 | 77.189 | 0.020426 | -0.24264 | 0.017068 | -6.2214e-09
109 | 19 | 0 | 109 | 19 | 30 | 36000 | 1.2193 | 1.0237e-15 | -0.0072561 | 289.31 | 0.0076415 | 0.006271 | 0.00072088 | 0.00059158 | #N/A | #N/A | #N/A | #N/A | #N/A | #N/A | #N/A | #N/A | -3.5766e-05 | -2.6262e-05 | -4.4588e-06 | -3.3655e-06 | 1.2186 | 1.2193 | 90.999 | -0.90906 | -0.095775 | 0.012683 | -2.3079e-08
109 | 19 | 30 | 109 | 20 | 0 | 36000 | 1.188 | 1.5848e-16 | -0.018434 | 288.55 | 0.0075417 | 0.0061709 | 0.00078127 | 0.00063915 | #N/A | #N/A | #N/A | #N/A | #N/A | #N/A | #N/A | #N/A | -6.2068e-05 | -3.8758e-05 | -2.5273e-05 | -1.94e-05 | 1.2221 | 1.188 | 67.763 | -0.487 | -0.33548 | 0.020385 | -2.2129e-08
109 | 20 | 0 | 109 | 20 | 30 | 36000 | 0.63643 | -1.2559e-16 | -0.019338 | 285.45 | 0.0080245 | 0.0064964 | 0.00086716 | 0.00070203 | #N/A | #N/A | #N/A | #N/A | #N/A | #N/A | #N/A | #N/A | -3.0702e-05 | -1.7432e-05 | -5.5711e-06 | -3.697e-06 | 1.2352 | 0.63643 | 82.054 | -0.44167 | 1.7411 | 0.032444 | -1.4259e-08
109 | 20 | 30 | 109 | 21 | 0 | 36000 | 0.94792 | 8.4279e-16 | -0.01647 | 284.78 | 0.007883 | 0.0063657 | 0.00085821 | 0.00069301 | #N/A | #N/A | #N/A | #N/A | #N/A | #N/A | #N/A | #N/A | -2.422e-05 | -1.4591e-05 | -5.4829e-06 | -3.8842e-06 | 1.2384 | 0.94792 | 73.562 | -1.13 | 0.84011 | 0.027903 | 4.6518e-08
109 | 21 | 0 | 109 | 21 | 30 | 36000 | 0.85231 | 8.8093e-16 | -0.01679 | 284.35 | 0.0079612 | 0.0064181 | 0.00085 | 0.00068524 | #N/A | #N/A | #N/A | #N/A | #N/A | #N/A | #N/A | #N/A | -4.5372e-05 | -3.0651e-05 | -9.137e-06 | -6.7321e-06 | 1.2404 | 0.85231 | 77.757 | -3.4433 | 2.3107 | 0.045231 | 7.9987e-08
109 | 21 | 30 | 109 | 22 | 0 | 36000 | 1.0476 | 1.4064e-16 | -0.0077146 | 284.17 | 0.0079033 | 0.0063666 | 0.00085168 | 0.00068607 | #N/A | #N/A | #N/A | #N/A | #N/A | #N/A | #N/A | #N/A | -1.7549e-05 | -1.0012e-05 | -6.2055e-06 | -4.5513e-06 | 1.2414 | 1.0476 | 95.247 | -1.0395 | 0.64059 | 0.022872 | 3.1285e-08
109 | 22 | 0 | 109 | 22 | 30 | 35978 | 0.65035 | -4.2153e-17 | -0.016989 | 282.71 | 0.0078316 | 0.0062767 | 0.0009327 | 0.00074746 | #N/A | #N/A | #N/A | #N/A | #N/A | #N/A | #N/A | #N/A | -1.9631e-05 | -8.9997e-06 | -9.9232e-06 | -7.1636e-06 | 1.2478 | 0.65035 | 70.361 | -11.147 | 0.51354 | 0.057906 | 1.9688e-07
109 | 22 | 30 | 109 | 23 | 0 | 36000 | 0.35138 | -2.8947e-16 | -0.016336 | 283.14 | 0.0077859 | 0.006249 | 0.00093245 | 0.00074834 | #N/A | #N/A | #N/A | #N/A | #N/A | #N/A | #N/A | #N/A | -2.5231e-05 | -1.4501e-05 | -1.2615e-05 | -9.4426e-06 | 1.246 | 0.35138 | 89.352 | -0.30283 | -0.26 | 0.038286 | -1.8304e-08
109 | 23 | 0 | 109 | 23 | 30 | 36000 | 0.4001 | -1.776e-16 | -0.014708 | 283.07 | 0.0077604 | 0.0062267 | 0.00088793 | 0.00071243 | #N/A | #N/A | #N/A | #N/A | #N/A | #N/A | #N/A | #N/A | 2.1797e-06 | 4.1436e-06 | -6.0324e-06 | -4.5649e-06 | 1.2463 | 0.4001 | 70.16 | -1.6279 | -0.10202 | 0.029804 | 7.1735e-08
109 | 23 | 30 | 110 | 0 | 0 | 36000 | 0.62283 | -9.488e-16 | -0.012024 | 282.88 | 0.0077551 | 0.006219 | 0.00087332 | 0.00070031 | #N/A | #N/A | #N/A | #N/A | #N/A | #N/A | #N/A | #N/A | -1.4976e-05 | -8.2516e-06 | -7.1391e-06 | -5.298e-06 | 1.247 | 0.62283 | 74.09 | -0.32749 | -0.15515 | 0.024629 | -2.4625e-08
110 | 0 | 0 | 110 | 0 | 30 | 35983 | 0.60913 | -3.5949e-16 | -0.0080369 | 282.62 | 0.0077879 | 0.0062395 | 0.00086213 | 0.00069071 | #N/A | #N/A | #N/A | #N/A | #N/A | #N/A | #N/A | #N/A | -1.0964e-05 | -6.5678e-06 | -5.3928e-06 | -4.0728e-06 | 1.2482 | 0.60913 | 66.287 | -1.2524 | 0.11269 | 0.019355 | 5.0018e-08
110 | 0 | 30 | 110 | 1 | 0 | 36000 | 0.5492 | -1.5674e-17 | -0.0032275 | 282.16 | 0.0078088 | 0.0062461 | 0.00087709 | 0.00070155 | #N/A | #N/A | #N/A | #N/A | #N/A | #N/A | #N/A | #N/A | -7.6358e-06 | -3.592e-06 | -8.1505e-06 | -6.2388e-06 | 1.2502 | 0.5492 | 57.693 | -0.22406 | 0.060813 | 0.024431 | 3.6155e-09
110 | 1 | 0 | 110 | 1 | 30 | 36000 | 0.76026 | 1.8519e-16 | -0.003253 | 281.8 | 0.0079373 | 0.0063419 | 0.00091209 | 0.00072873 | #N/A | #N/A | #N/A | #N/A | #N/A | #N/A | #N/A | #N/A | -2.1048e-05 | -1.4004e-05 | -1.1872e-05 | -9.1645e-06 | 1.2516 | 0.76026 | 77.557 | 1.0813 | -0.46439 | 0.030385 | -1.1799e-07
110 | 1 | 30 | 110 | 2 | 0 | 36000 | 0.72351 | 5.653e-16 | -0.00088124 | 281.54 | 0.0079226 | 0.0063243 | 0.00090568 | 0.00072292 | #N/A | #N/A | #N/A | #N/A | #N/A | #N/A | #N/A | #N/A | -1.1365e-05 | -5.628e-06 | -1.1343e-05 | -8.6632e-06 | 1.2528 | 0.72351 | 46.753 | 0.39412 | -0.1317 | 0.028999 | 2.3424e-09
110 | 2 | 0 | 110 | 2 | 30 | 36000 | 0.43119 | 1.038e-16 | -0.0096101 | 280.35 | 0.0079986 | 0.0063581 | 0.0010077 | 0.00080096 | #N/A | #N/A | #N/A | #N/A | #N/A | #N/A | #N/A | #N/A | 1.4447e-06 | 2.3464e-06 | -4.1123e-06 | -3.1189e-06 | 1.2581 | 0.43119 | 53.379 | -0.84425 | -0.0097738 | 0.030899 | 4.704e-08
110 | 2 | 30 | 110 | 3 | 0 | 36000 | 0.83894 | -6.5748e-16 | 9.9613e-05 | 280.06 | 0.0080144 | 0.0063641 | 0.0010328 | 0.00082013 | #N/A | #N/A | #N/A | #N/A | #N/A | #N/A | #N/A | #N/A | -2.8327e-06 | 5.9644e-07 | -9.824e-06 | -7.4411e-06 | 1.2594 | 0.83894 | 27.275 | 3.0474 | -0.070664 | 0.043665 | -2.2557e-07
110 | 3 | 0 | 110 | 3 | 30 | 36000 | 0.40936 | 2.0861e-16 | -0.0051871 | 279.45 | 0.0080033 | 0.0063413 | 0.0010507 | 0.00083246 | #N/A | #N/A | #N/A | #N/A | #N/A | #N/A | #N/A | #N/A | -3.9299e-06 | -1.8175e-06 | -4.6276e-06 | -3.4947e-06 | 1.2621 | 0.40936 | 41.889 | 0.050268 | 0.055246 | 0.026615 | -7.907e-11
110 | 3 | 30 | 110 | 4 | 0 | 36000 | 0.65376 | 3.739e-17 | -0.0029331 | 279.22 | 0.0078791 | 0.0062381 | 0.0010431 | 0.0008258 | #N/A | #N/A | #N/A | #N/A | #N/A | #N/A | #N/A | #N/A | 6.8141e-06 | 7.1171e-06 | -7.8473e-06 | -5.9673e-06 | 1.2631 | 0.65376 | 66.157 | 0.53228 | 0.24033 | 0.036141 | 1.1528e-07
110 | 4 | 0 | 110 | 4 | 30 | 36000 | 0.54158 | 3.7932e-16 | -0.009994 | 278.73 | 0.0077978 | 0.006162 | 0.00111 | 0.0008771 | #N/A | #N/A | #N/A | #N/A | #N/A | #N/A | #N/A | #N/A | 5.3254e-06 | 6.4999e-06 | -1.1011e-05 | -8.3757e-06 | 1.2655 | 0.54158 | 80.289 | 1.4184 | 0.10435 | 0.029614 | -1.0613e-07
110 | 4 | 30 | 110 | 5 | 0 | 36000 | 0.68812 | -2.69e-16 | -0.00027582 | 278.99 | 0.0077326 | 0.0061146 | 0.0010901 | 0.00086195 | #N/A | #N/A | #N/A | #N/A | #N/A | #N/A | #N/A | #N/A | 8.2105e-06 | 8.3097e-06 | -1.0164e-05 | -7.7712e-06 | 1.2647 | 0.68812 | 91.972 | -0.83017 | -0.54697 | 0.040911 | 1.4658e-07
110 | 5 | 0 | 110 | 5 | 30 | 36000 | 0.49926 | -5.6173e-16 | -0.0015444 | 278.36 | 0.0076151 | 0.0060074 | 0.0011578 | 0.00091322 | #N/A | #N/A | #N/A | #N/A | #N/A | #N/A | #N/A | #N/A | 4.3375e-05 | 4.2045e-05 | -3.7839e-05 | -2.8666e-05 | 1.2677 | 0.49926 | 69.651 | 0.40446 | 0.51721 | 0.03104 | 4.7175e-08
110 | 5 | 30 | 110 | 6 | 0 | 36000 | 0.53295 | -2.0017e-16 | -0.010984 | 279.63 | 0.0079639 | 0.0063123 | 0.00099131 | 0.00078565 | #N/A | #N/A | #N/A | #N/A | #N/A | #N/A | #N/A | #N/A | 3.4322e-05 | 3.0477e-05 | -1.2635e-05 | -9.6164e-06 | 1.2617 | 0.53295 | 64.877 | -0.74972 | 0.38532 | 0.015353 | 2.3284e-08
110 | 6 | 0 | 110 | 6 | 30 | 36000 | 0.48567 | 3.0942e-16 | -0.010762 | 281.56 | 0.0089175 | 0.00712 | 0.00084021 | 0.00067072 | #N/A | #N/A | #N/A | #N/A | #N/A | #N/A | #N/A | #N/A | -5.7858e-06 | -4.1966e-06 | -6.6269e-07 | -4.9891e-07 | 1.2526 | 0.48567 | 93.868 | 3.6077 | 12.402 | 0.022223 | -2.6725e-07
110 | 6 | 30 | 110 | 7 | 0 | 36000 | 0.7189 | 2.8008e-16 | 0.014312 | 283.43 | 0.0088779 | 0.0071336 | 0.00080206 | 0.00064447 | #N/A | #N/A | #N/A | #N/A | #N/A | #N/A | #N/A | #N/A | 3.5289e-05 | 3.1925e-05 | 1.2089e-06 | 1.2904e-06 | 1.2446 | 0.7189 | 73.571 | 15.944 | 58.619 | 0.081915 | -5.4944e-07
110 | 7 | 0 | 110 | 7 | 30 | 36000 | 0.87508 | 4.1047e-16 | -0.0083344 | 284.81 | 0.0091936 | 0.007425 | 0.00080817 | 0.00065266 | #N/A | #N/A | #N/A | #N/A | #N/A | #N/A | #N/A | #N/A | 4.8347e-05 | 4.0359e-05 | -1.5188e-06 | -1.1136e-06 | 1.2383 | 0.87508 | 29.028 | 25.165 | 80.799 | 0.078829 | -8.2038e-07
110 | 7 | 30 | 110 | 8 | 0 | 36000 | 0.52871 | 7.0317e-16 | -0.025859 | 286.16 | 0.0094541 | 0.0076734 | 0.00078907 | 0.00064041 | #N/A | #N/A | #N/A | #N/A | #N/A | #N/A | #N/A | #N/A | 7.129e-05 | 6.393e-05 | -2.538e-06 | -1.5601e-06 | 1.2321 | 0.52871 | 33.2 | 29.27 | 88.216 | 0.068481 | -6.877e-07
110 | 8 | 0 | 110 | 8 | 30 | 36000 | 0.78071 | -3.9606e-16 | 0.018001 | 287.97 | 0.0092521 | 0.0075563 | 0.00072997 | 0.00059613 | #N/A | #N/A | #N/A | #N/A | #N/A | #N/A | #N/A | #N/A | 0.00010353 | 8.8288e-05 | -3.4472e-06 | -2.5392e-06 | 1.2245 | 0.78071 | 75.211 | 47.924 | 143.84 | 0.10363 | -9.2474e-07
110 | 8 | 30 | 110 | 9 | 0 | 36000 | 1.0677 | 1.0701e-15 | 0.03585 | 289.12 | 0.0090193 | 0.0073951 | 0.00070627 | 0.00057903 | #N/A | #N/A | #N/A | #N/A | #N/A | #N/A | #N/A | #N/A | 0.00015389 | 0.00013171 | -3.3904e-06 | -2.364e-06 | 1.2198 | 1.0677 | 81.896 | 63.983 | 213.39 | 0.096601 | -1.2148e-06
110 | 9 | 0 | 110 | 9 | 30 | 36000 | 1.2728 | -4.4388e-16 | 0.0061848 | 290.01 | 0.008917 | 0.0073338 | 0.00069818 | 0.00057415 | #N/A | #N/A | #N/A | #N/A | #N/A | #N/A | #N/A | #N/A | 0.00016957 | 0.00014362 | -2.7154e-06 | -1.9286e-06 | 1.216 | 1.2728 | 93.093 | 58.15 | 217.98 | 0.11537 | -1.091e-06
110 | 9 | 30 | 110 | 10 | 0 | 36000 | 1.2603 | 4.4406e-16 | 0.0050363 | 290.87 | 0.0087677 | 0.0072318 | 0.00069309 | 0.00057162 | #N/A | #N/A | #N/A | #N/A | #N/A | #N/A | #N/A | #N/A | 9.9792e-05 | 8.8515e-05 | -3.8124e-06 | -2.6837e-06 | 1.2125 | 1.2603 | 75.638 | 70.534 | 236.85 | 0.10691 | -1.1567e-06
110 | 10 | 0 | 110 | 10 | 30 | 36000 | 1.2705 | 8.471e-17 | -0.006892 | 291.68 | 0.0085256 | 0.0070525 | 0.00068604 | 0.00056743 | #N/A | #N/A | #N/A | #N/A | #N/A | #N/A | #N/A | #N/A | 0.00019084 | 0.00016203 | -2.566e-06 | -1.8174e-06 | 1.209 | 1.2705 | 103.17 | 57.543 | 242.01 | 0.10181 | -1.0048e-06
110 | 10 | 30 | 110 | 11 | 0 | 36000 | 0.99873 | 7.7668e-16 | 0.0024889 | 292.48 | 0.0080812 | 0.0067025 | 0.0006768 | 0.00056125 | #N/A | #N/A | #N/A | #N/A | #N/A | #N/A | #N/A | #N/A | 0.00018646 | 0.00015936 | -2.9814e-06 | -2.1138e-06 | 1.2059 | 0.99873 | 105.26 | 62.586 | 282.22 | 0.12065 | -1.1218e-06
110 | 11 | 0 | 110 | 11 | 30 | 36000 | 0.39497 | 1.1099e-15 | 0.015989 | 293.01 | 0.0079995 | 0.0066472 | 0.00067181 | 0.00055816 | #N/A | #N/A | #N/A | #N/A | #N/A | #N/A | #N/A | #N/A | 0.00019579 | 0.00016803 | -2.2766e-06 | -1.4723e-06 | 1.2036 | 0.39497 | 80.198 | 72.638 | 259.72 | 0.15835 | -9.3071e-07
110 | 11 | 30 | 110 | 12 | 0 | 36000 | 0.41288 | 6.1115e-16 | -0.012023 | 293.35 | 0.0079725 | 0.0066336 | 0.00067029 | 0.00055765 | #N/A | #N/A | #N/A | #N/A | #N/A | #N/A | #N/A | #N/A | 0.00017872 | 0.00015482 | -2.1475e-06 | -1.3047e-06 | 1.202 | 0.41288 | 9.6375 | 83.128 | 249.8 | 0.15937 | -8.3459e-07
110 | 12 | 0 | 110 | 12 | 30 | 36000 | 1.3362 | 3.2186e-16 | -0.006211 | 293.72 | 0.0076701 | 0.0063897 | 0.00066806 | 0.00055647 | #N/A | #N/A | #N/A | #N/A | #N/A | #N/A | #N/A | #N/A | 0.00016379 | 0.00014054 | -1.7519e-06 | -1.1326e-06 | 1.2005 | 1.3362 | 258.64 | 53.061 | 206.74 | 0.16882 | -6.4871e-07
110 | 12 | 30 | 110 | 13 | 0 | 36000 | 0.64523 | -2.0671e-15 | 0.0022703 | 294.13 | 0.0074203 | 0.0061903 | 0.00066814 | 0.00055731 | #N/A | #N/A | #N/A | #N/A | #N/A | #N/A | #N/A | #N/A | 0.0001912 | 0.00016511 | -1.9638e-06 | -1.1755e-06 | 1.1989 | 0.64523 | 232.2 | 73.118 | 251.85 | 0.15533 | -7.3926e-07
110 | 13 | 0 | 110 | 13 | 30 | 36000 | 1.1709 | -8.5016e-17 | 0.0054411 | 294.27 | 0.0073811 | 0.0061614 | 0.00066997 | 0.00055919 | #N/A | #N/A | #N/A | #N/A | #N/A | #N/A | #N/A | #N/A | 0.0001379 | 0.00011836 | -1.5049e-06 | -9.9073e-07 | 1.1981 | 1.1709 | 243.87 | 45.019 | 203.71 | 0.14979 | -6.6796e-07
110 | 13 | 30 | 110 | 14 | 0 | 36000 | 1.1834 | 2.6062e-15 | 0.01567 | 294.41 | 0.0074049 | 0.0061856 | 0.00067032 | 0.00055988 | #N/A | #N/A | #N/A | #N/A | #N/A | #N/A | #N/A | #N/A | 0.00011057 | 9.6211e-05 | -1.3568e-06 | -8.0839e-07 | 1.1973 | 1.1834 | 226.31 | 49.581 | 212.17 | 0.13331 | -6.9929e-07
110 | 14 | 0 | 110 | 14 | 30 | 36000 | 1.1009 | -4.6261e-16 | -0.015183 | 294.55 | 0.007367 | 0.0061578 | 0.00067298 | 0.00056246 | #N/A | #N/A | #N/A | #N/A | #N/A | #N/A | #N/A | #N/A | 0.00010496 | 9.0286e-05 | -1.1778e-06 | -7.704e-07 | 1.1965 | 1.1009 | 286.09 | 35.787 | 216.76 | 0.099406 | -7.3906e-07
110 | 14 | 30 | 110 | 15 | 0 | 36000 | 0.83161 | 2.625e-16 | -0.013975 | 294.72 | 0.0071201 | 0.0059559 | 0.000676 | 0.00056542 | #N/A | #N/A | #N/A | #N/A | #N/A | #N/A | #N/A | #N/A | 0.00010385 | 8.9921e-05 | -1.1904e-06 | -7.2685e-07 | 1.1956 | 0.83161 | 313.2 | 41.074 | 196.06 | 0.044802 | -7.0073e-07
110 | 15 | 0 | 110 | 15 | 30 | 36000 | 1.1223 | 2.0684e-16 | 0.0040098 | 294.65 | 0.0071927 | 0.0060158 | 0.00067636 | 0.00056567 | #N/A | #N/A | #N/A | #N/A | #N/A | #N/A | #N/A | #N/A | -2.5633e-05 | -2.1423e-05 | 3.0963e-07 | 2.6088e-07 | 1.1957 | 1.1223 | 349.89 | -1.346 | 149.91 | 0.049779 | -6.717e-07
110 | 15 | 30 | 110 | 16 | 0 | 36000 | 0.39115 | -1.4551e-16 | 0.0062462 | 294.81 | 0.0072773 | 0.0060893 | 0.00067407 | 0.00056402 | #N/A | #N/A | #N/A | #N/A | #N/A | #N/A | #N/A | #N/A | -1.687e-05 | -1.3504e-05 | 1.9128e-07 | 2.1179e-07 | 1.1952 | 0.39115 | 2.7056 | 4.3141 | 103.41 | 0.060766 | -4.8125e-07
110 | 16 | 0 | 110 | 16 | 30 | 36000 | 1.0338 | -1.9362e-16 | 0.004876 | 294.5 | 0.0081372 | 0.0068048 | 0.00066247 | 0.00055403 | #N/A | #N/A | #N/A | #N/A | #N/A | #N/A | #N/A | #N/A | -0.0002557 | -0.00021297 | 3.3901e-06 | 2.9074e-06 | 1.1958 | 1.0338 | 358.51 | -8.7342 | 59.14 | 0.083526 | -3.1537e-07
110 | 16 | 30 | 110 | 17 | 0 | 36000 | 2.0894 | 1.4614e-16 | 0.0048676 | 294.1 | 0.007796 | 0.0065096 | 0.00066426 | 0.00055467 | #N/A | #N/A | #N/A | #N/A | #N/A | #N/A | #N/A | #N/A | -0.00020805 | -0.00017058 | 1.3247e-06 | 1.3807e-06 | 1.1976 | 2.0894 | 65.705 | -25.48 | 67.251 | 0.13549 | -2.2795e-07
110 | 17 | 0 | 110 | 17 | 30 | 36000 | 1.7099 | -4.3936e-17 | 0.0020582 | 293.87 | 0.0073834 | 0.0061582 | 0.00066898 | 0.000558 | #N/A | #N/A | #N/A | #N/A | #N/A | #N/A | #N/A | #N/A | -0.00013287 | -0.00010758 | 5.6436e-07 | 7.6383e-07 | 1.1989 | 1.7099 | 68.469 | -10.765 | 11.324 | 0.08268 | 5.0499e-09
110 | 17 | 30 | 110 | 18 | 0 | 36000 | 1.7273 | 4.5075e-16 | -0.0050656 | 293.92 | 0.0068386 | 0.0057029 | 0.0006754 | 0.00056324 | #N/A | #N/A | #N/A | #N/A | #N/A | #N/A | #N/A | #N/A | -3.6037e-05 | -2.8229e-05 | -6.0736e-07 | -3.2808e-07 | 1.1992 | 1.7273 | 64.473 | -3.4173 | 1.6653 | 0.03259 | 1.0328e-08
110 | 18 | 0 | 110 | 18 | 30 | 35997 | 1.5465 | 4.7956e-16 | -0.0037129 | 293.25 | 0.0068174 | 0.0056721 | 0.00068776 | 0.00057222 | #N/A | #N/A | #N/A | #N/A | #N/A | #N/A | #N/A | #N/A | -2.9292e-05 | -2.2898e-05 | -1.319e-06 | -9.4905e-07 | 1.2019 | 1.5465 | 59.057 | -0.48385 | 0.3788 | 0.020526 | 8.6816e-10
110 | 18 | 30 | 110 | 19 | 0 | 36000 | 1.0477 | 1.0312e-15 | -0.005939 | 291.75 | 0.0071801 | 0.0059435 | 0.00071614 | 0.00059282 | #N/A | #N/A | #N/A | #N/A | #N/A | #N/A | #N/A | #N/A | -7.7016e-05 | -5.7274e-05 | -6.3067e-06 | -4.5741e-06 | 1.208 | 1.0477 | 53.053 | -2.4691 | 0.54665 | 0.030374 | 1.0473e-08
110 | 19 | 0 | 110 | 19 | 30 | 36000 | 0.52673 | 2.9709e-16 | -0.0068144 | 289.12 | 0.0078464 | 0.0064372 | 0.00077066 | 0.00063222 | #N/A | #N/A | #N/A | #N/A | #N/A | #N/A | #N/A | #N/A | -4.9733e-05 | -3.3202e-05 | -1.4743e-05 | -1.1336e-05 | 1.2189 | 0.52673 | 21.575 | 3.2246 | -0.68181 | 0.01838 | -1.1606e-07
110 | 19 | 30 | 110 | 20 | 0 | 36000 | 0.53763 | 8.7961e-17 | -0.0032996 | 287.91 | 0.0079344 | 0.0064813 | 0.00077597 | 0.00063385 | #N/A | #N/A | #N/A | #N/A | #N/A | #N/A | #N/A | #N/A | -1.491e-05 | -7.7298e-06 | -5.6986e-06 | -4.2191e-06 | 1.2242 | 0.53763 | 50.427 | 0.089463 | 0.45141 | 0.020701 | 3.8841e-08
110 | 20 | 0 | 110 | 20 | 30 | 36000 | 0.70968 | -1.4392e-16 | 0.00066995 | 286.33 | 0.0080827 | 0.0065665 | 0.00084645 | 0.00068754 | #N/A | #N/A | #N/A | #N/A | #N/A | #N/A | #N/A | #N/A | -4.3112e-05 | -2.8425e-05 | -2.3286e-05 | -1.8224e-05 | 1.2309 | 0.70968 | 76.415 | -0.53337 | 0.56083 | 0.046619 | -5.8429e-08
110 | 20 | 30 | 110 | 21 | 0 | 36000 | 0.81391 | 7.9325e-16 | -0.0091605 | 285.11 | 0.008355 | 0.0067597 | 0.00090896 | 0.00073537 | #N/A | #N/A | #N/A | #N/A | #N/A | #N/A | #N/A | #N/A | -3.3266e-05 | -1.7166e-05 | -1.5658e-05 | -1.1611e-05 | 1.236 | 0.81391 | 59.031 | -0.78654 | -1.0449 | 0.049235 | 4.2255e-08
110 | 21 | 0 | 110 | 21 | 30 | 36000 | 0.60474 | -2.9956e-16 | -0.010594 | 284.77 | 0.0084061 | 0.0067924 | 0.00093923 | 0.00075886 | #N/A | #N/A | #N/A | #N/A | #N/A | #N/A | #N/A | #N/A | -4.1603e-05 | -2.2274e-05 | -2.4717e-05 | -1.8746e-05 | 1.2376 | 0.60474 | 65.646 | -3.2527 | 0.013492 | 0.038252 | 2.3685e-09
110 | 21 | 30 | 110 | 22 | 0 | 36000 | 1.2128 | -3.7872e-16 | -0.0060849 | 285.01 | 0.0084514 | 0.0068341 | 0.00091809 | 0.00074233 | #N/A | #N/A | #N/A | #N/A | #N/A | #N/A | #N/A | #N/A | -3.8115e-05 | -1.6554e-05 | -2.1234e-05 | -1.565e-05 | 1.2366 | 1.2128 | 79.16 | 0.59897 | 0.19386 | 0.02955 | -4.1592e-08
110 | 22 | 0 | 110 | 22 | 30 | 35976 | 1.2132 | 3.6275e-16 | -0.0037998 | 285.28 | 0.0083952 | 0.0067948 | 0.00090069 | 0.00072889 | #N/A | #N/A | #N/A | #N/A | #N/A | #N/A | #N/A | #N/A | -5.7054e-05 | -2.5005e-05 | -3.8595e-05 | -2.8972e-05 | 1.2355 | 1.2132 | 63.674 | -4.6927 | 0.8461 | 0.032763 | 1.2328e-07
110 | 22 | 30 | 110 | 23 | 0 | 36000 | 0.78177 | -3.5799e-16 | -0.003625 | 284.1 | 0.008427 | 0.0067914 | 0.00092759 | 0.00074741 | #N/A | #N/A | #N/A | #N/A | #N/A | #N/A | #N/A | #N/A | 5.2377e-06 | 3.5587e-05 | -3.8675e-05 | -2.7815e-05 | 1.2409 | 0.78177 | 37.933 | 5.9256 | 0.24793 | 0.054175 | -7.1935e-08
110 | 23 | 0 | 110 | 23 | 30 | 36000 | 1.2301 | 2.708e-16 | 0.045747 | 283.48 | 0.0085181 | 0.0068499 | 0.00098646 | 0.00079304 | #N/A | #N/A | #N/A | #N/A | #N/A | #N/A | #N/A | #N/A | 1.5197e-05 | 5.5368e-05 | -7.5821e-05 | -5.553e-05 | 1.2436 | 1.2301 | 344.93 | 31.547 | 2.5241 | 0.10458 | -1.0399e-06
110 | 23 | 30 | 111 | 0 | 0 | 36000 | 0.91639 | 3.0569e-16 | -0.00013501 | 282.55 | 0.008471 | 0.0067897 | 0.0010304 | 0.00082544 | #N/A | #N/A | #N/A | #N/A | #N/A | #N/A | #N/A | #N/A | 5.0124e-05 | 8.0703e-05 | -0.00011721 | -8.8594e-05 | 1.2477 | 0.91639 | 10.702 | 17.147 | -0.30161 | 0.08303 | -6.1268e-07
111 | 0 | 0 | 111 | 0 | 30 | 35981 | 0.45477 | -2.704e-17 | -0.0042278 | 281.76 | 0.0084626 | 0.0067644 | 0.0010475 | 0.00083715 | #N/A | #N/A | #N/A | #N/A | #N/A | #N/A | #N/A | #N/A | 1.8808e-05 | 2.4133e-05 | -3.6093e-05 | -2.7663e-05 | 1.2511 | 0.45477 | 41.561 | -2.2465 | 0.58154 | 0.053018 | 3.6404e-07
111 | 0 | 30 | 111 | 1 | 0 | 36000 | 0.8822 | -2.9801e-15 | 0.0035268 | 281.87 | 0.0084612 | 0.0067667 | 0.0010306 | 0.0008241 | #N/A | #N/A | #N/A | #N/A | #N/A | #N/A | #N/A | #N/A | 3.2982e-05 | 3.8334e-05 | -3.6172e-05 | -2.7398e-05 | 1.2505 | 0.8822 | 359.47 | -5.2087 | 1.3287 | 0.044247 | 6.0634e-07
111 | 1 | 0 | 111 | 1 | 30 | 36000 | 0.74444 | 3.7968e-16 | -0.00022065 | 281.18 | 0.0083498 | 0.0066614 | 0.0010414 | 0.00083064 | #N/A | #N/A | #N/A | #N/A | #N/A | #N/A | #N/A | #N/A | 3.6732e-05 | 4.4835e-05 | -5.0793e-05 | -3.8556e-05 | 1.2535 | 0.74444 | 12.735 | -1.5417 | 2.928 | 0.056595 | 4.0608e-07
111 | 1 | 30 | 111 | 2 | 0 | 36000 | 0.43429 | -2.6988e-16 | -0.012202 | 282.04 | 0.0083493 | 0.0066821 | 0.00092624 | 0.00074122 | #N/A | #N/A | #N/A | #N/A | #N/A | #N/A | #N/A | #N/A | 5.0654e-06 | 8.6241e-06 | -1.7074e-05 | -1.3147e-05 | 1.2495 | 0.43429 | 88.573 | 0.55304 | -0.0039595 | 0.024628 | -9.8336e-08
111 | 2 | 0 | 111 | 2 | 30 | 36000 | 0.22653 | 1.0263e-17 | 0.0037315 | 281.86 | 0.0084565 | 0.0067639 | 0.00091947 | 0.00073532 | #N/A | #N/A | #N/A | #N/A | #N/A | #N/A | #N/A | #N/A | 4.299e-06 | 1.1813e-05 | -2.6422e-05 | -2.0166e-05 | 1.2503 | 0.22653 | 163.35 | -2.1098 | 0.12828 | 0.061525 | 1.755e-07
111 | 2 | 30 | 111 | 3 | 0 | 36000 | 0.9549 | 8.0048e-16 | 0.012764 | 282.12 | 0.0083929 | 0.006719 | 0.00085997 | 0.00068841 | #N/A | #N/A | #N/A | #N/A | #N/A | #N/A | #N/A | #N/A | 8.5375e-06 | 1.0567e-05 | -1.2413e-05 | -9.5202e-06 | 1.2492 | 0.9549 | 17.49 | 1.4189 | 0.34583 | 0.023828 | -1.2672e-07
111 | 3 | 0 | 111 | 3 | 30 | 36000 | 0.84804 | 6.2801e-16 | -0.0026608 | 281.05 | 0.0083218 | 0.0066366 | 0.00092769 | 0.00073973 | #N/A | #N/A | #N/A | #N/A | #N/A | #N/A | #N/A | #N/A | 1.6163e-05 | 2.0583e-05 | -1.7032e-05 | -1.2727e-05 | 1.254 | 0.84804 | 41.583 | 1.5104 | 0.30115 | 0.0151 | -1.5807e-07
111 | 3 | 30 | 111 | 4 | 0 | 36000 | 1.0298 | 2.0758e-16 | 0.010812 | 281.41 | 0.0083374 | 0.0066569 | 0.00092702 | 0.00074009 | #N/A | #N/A | #N/A | #N/A | #N/A | #N/A | #N/A | #N/A | 2.9655e-05 | 3.4968e-05 | -2.2789e-05 | -1.6891e-05 | 1.2525 | 1.0298 | 31.525 | 6.2979 | 1.2849 | 0.11265 | -1.2624e-07
111 | 4 | 0 | 111 | 4 | 30 | 36000 | 0.88471 | 4.7274e-16 | 0.0012595 | 281.25 | 0.0083566 | 0.0066687 | 0.00094717 | 0.00075572 | #N/A | #N/A | #N/A | #N/A | #N/A | #N/A | #N/A | #N/A | 4.1073e-05 | 4.5661e-05 | -3.1399e-05 | -2.3449e-05 | 1.2532 | 0.88471 | 63.616 | 3.7117 | 0.8826 | 0.017736 | -1.0349e-07
111 | 4 | 30 | 111 | 5 | 0 | 36000 | 1.5582 | 1.1395e-15 | 0.0040296 | 282.25 | 0.0083408 | 0.0066796 | 0.00088782 | 0.00071097 | #N/A | #N/A | #N/A | #N/A | #N/A | #N/A | #N/A | #N/A | 4.3084e-06 | 7.8619e-06 | -8.4805e-06 | -6.3095e-06 | 1.2487 | 1.5582 | 99.378 | -7.0253 | -0.81223 | 0.039234 | 2.9933e-08
111 | 5 | 0 | 111 | 5 | 30 | 36000 | 1.4921 | 1.1793e-15 | 0.0016524 | 282.98 | 0.00841 | 0.0067519 | 0.00083443 | 0.0006699 | #N/A | #N/A | #N/A | #N/A | #N/A | #N/A | #N/A | #N/A | -2.5902e-05 | -9.7182e-06 | -9.0651e-06 | -6.1631e-06 | 1.2456 | 1.4921 | 106.61 | -9.7468 | 1.8301 | 0.081684 | -1.5309e-08
111 | 5 | 30 | 111 | 6 | 0 | 36000 | 0.53331 | 1.8938e-15 | -0.0032563 | 283.01 | 0.008477 | 0.0068061 | 0.00081676 | 0.00065577 | #N/A | #N/A | #N/A | #N/A | #N/A | #N/A | #N/A | #N/A | -8.9355e-06 | -5.5456e-06 | 9.3368e-08 | 2.3056e-07 | 1.2455 | 0.53331 | 39.816 | -4.344 | 0.68133 | 0.053524 | -1.8931e-08
111 | 6 | 0 | 111 | 6 | 30 | 36000 | 0.46571 | 5.388e-17 | 0.0044647 | 282.92 | 0.0090418 | 0.0072593 | 0.00078144 | 0.00062738 | #N/A | #N/A | #N/A | #N/A | #N/A | #N/A | #N/A | #N/A | -5.3337e-05 | -4.0022e-05 | 3.5712e-06 | 3.1043e-06 | 1.2456 | 0.46571 | 309.19 | -3.1649 | 9.9868 | 0.085768 | -1.7483e-07
111 | 6 | 30 | 111 | 7 | 0 | 36000 | 0.40898 | -1.7064e-15 | 0.0069616 | 284.38 | 0.0092627 | 0.0074751 | 0.00076697 | 0.00061896 | #N/A | #N/A | #N/A | #N/A | #N/A | #N/A | #N/A | #N/A | -6.5433e-06 | -1.434e-06 | -3.772e-07 | 8.5473e-09 | 1.2392 | 0.40898 | 329.39 | 5.9456 | 56.627 | 0.071134 | -6.2188e-07
111 | 7 | 0 | 111 | 7 | 30 | 36000 | 0.43783 | 3.1095e-16 | -0.0046721 | 285.82 | 0.0096166 | 0.0078029 | 0.00075032 | 0.00060875 | #N/A | #N/A | #N/A | #N/A | #N/A | #N/A | #N/A | #N/A | 4.8152e-05 | 4.1119e-05 | -1.4671e-06 | -1.0419e-06 | 1.2326 | 0.43783 | 124.62 | 22.499 | 84.509 | 0.071829 | -8.5447e-07
111 | 7 | 30 | 111 | 8 | 0 | 36000 | 1.166 | 6.1919e-16 | 0.0030351 | 287.7 | 0.0096938 | 0.0079176 | 0.00073429 | 0.00059971 | #N/A | #N/A | #N/A | #N/A | #N/A | #N/A | #N/A | #N/A | 8.2382e-05 | 7.0476e-05 | -2.3065e-06 | -1.6448e-06 | 1.2244 | 1.166 | 126.34 | 22.249 | 114.41 | 0.11334 | -1.049e-06
111 | 8 | 0 | 111 | 8 | 30 | 36000 | 0.88552 | 4.0192e-16 | -0.0097828 | 288.91 | 0.0098387 | 0.0080698 | 0.00072154 | 0.00059179 | #N/A | #N/A | #N/A | #N/A | #N/A | #N/A | #N/A | #N/A | 6.8658e-05 | 5.8075e-05 | -1.6651e-06 | -1.2424e-06 | 1.2193 | 0.88552 | 94.396 | 28.609 | 123.37 | 0.05058 | -1.0137e-06
111 | 8 | 30 | 111 | 9 | 0 | 36000 | 0.6712 | 1.342e-16 | -0.021686 | 290.18 | 0.0097132 | 0.0080012 | 0.0007119 | 0.00058641 | #N/A | #N/A | #N/A | #N/A | #N/A | #N/A | #N/A | #N/A | 2.4284e-05 | 2.5035e-05 | -2.2092e-06 | -1.4581e-06 | 1.214 | 0.6712 | 69.484 | 36.17 | 149.87 | 0.083933 | -9.5401e-07
111 | 9 | 0 | 111 | 9 | 30 | 36000 | 0.47678 | 1.6497e-16 | 0.0019484 | 291.5 | 0.00859 | 0.0071053 | 0.00071411 | 0.00059064 | #N/A | #N/A | #N/A | #N/A | #N/A | #N/A | #N/A | #N/A | 0.00012333 | 0.00010605 | -1.7146e-06 | -1.1083e-06 | 1.209 | 0.47678 | 74.559 | 59.49 | 215.38 | 0.10274 | -1.1225e-06
111 | 9 | 30 | 111 | 10 | 0 | 36000 | 1.4321 | 1.4337e-15 | 0.017857 | 292.4 | 0.0084883 | 0.0070444 | 0.00069798 | 0.00057918 | #N/A | #N/A | #N/A | #N/A | #N/A | #N/A | #N/A | #N/A | 0.00016859 | 0.00014389 | -1.1063e-06 | -6.0883e-07 | 1.2051 | 1.4321 | 93.592 | 48.999 | 232.23 | 0.076958 | -1.0756e-06
111 | 10 | 0 | 111 | 10 | 30 | 36000 | 0.96848 | 9.0065e-16 | -0.010336 | 292.99 | 0.0086076 | 0.007158 | 0.00069894 | 0.00058119 | #N/A | #N/A | #N/A | #N/A | #N/A | #N/A | #N/A | #N/A | 0.00014207 | 0.0001215 | -1.942e-06 | -1.3639e-06 | 1.2026 | 0.96848 | 112.81 | 47.433 | 215.47 | 0.088163 | -9.6668e-07
111 | 10 | 30 | 111 | 11 | 0 | 36000 | 1.5974 | 4.7723e-16 | -0.0074867 | 293.75 | 0.0084391 | 0.0070375 | 0.00069427 | 0.00057888 | #N/A | #N/A | #N/A | #N/A | #N/A | #N/A | #N/A | #N/A | 0.00018265 | 0.00015651 | -2.2716e-06 | -1.5662e-06 | 1.1993 | 1.5974 | 88.608 | 58.72 | 293.16 | 0.066976 | -1.098e-06
111 | 11 | 0 | 111 | 11 | 30 | 36000 | 1.6475 | -4.6605e-16 | 0.010829 | 294.35 | 0.0085602 | 0.0071541 | 0.00068536 | 0.00057271 | #N/A | #N/A | #N/A | #N/A | #N/A | #N/A | #N/A | #N/A | 0.00016834 | 0.00014382 | -1.985e-06 | -1.4271e-06 | 1.1967 | 1.6475 | 91.249 | 50.384 | 279.2 | 0.18753 | -1.0664e-06
111 | 11 | 30 | 111 | 12 | 0 | 36000 | 1.9944 | 4.2698e-15 | 0.024902 | 294.99 | 0.0080444 | 0.0067365 | 0.00066559 | 0.00055731 | #N/A | #N/A | #N/A | #N/A | #N/A | #N/A | #N/A | #N/A | 0.00012086 | 0.00010433 | -2.1691e-06 | -1.5739e-06 | 1.1943 | 1.9944 | 117.85 | 42.638 | 291.41 | 0.15798 | -1.1107e-06
111 | 12 | 0 | 111 | 12 | 30 | 36000 | 2.1758 | -1.5766e-15 | -0.043616 | 295.22 | 0.0075521 | 0.0063289 | 0.00066686 | 0.00055879 | #N/A | #N/A | #N/A | #N/A | #N/A | #N/A | #N/A | #N/A | 8.2145e-05 | 7.0085e-05 | -8.0283e-07 | -5.7259e-07 | 1.1934 | 2.1758 | 145.31 | 23.651 | 266.32 | 0.19873 | -9.9201e-07
111 | 12 | 30 | 111 | 13 | 0 | 36000 | 1.8453 | 2.0173e-15 | -0.0067601 | 295.32 | 0.007792 | 0.0065345 | 0.00066461 | 0.00055733 | #N/A | #N/A | #N/A | #N/A | #N/A | #N/A | #N/A | #N/A | -3.7504e-05 | -2.9433e-05 | -1.0593e-07 | 6.5634e-08 | 1.1925 | 1.8453 | 149.42 | 4.2525 | 178.22 | 0.21521 | -6.9901e-07
111 | 13 | 0 | 111 | 13 | 30 | 36000 | 1.8302 | -8.0925e-16 | -0.0018144 | 295.38 | 0.0078978 | 0.0066255 | 0.00066203 | 0.00055537 | #N/A | #N/A | #N/A | #N/A | #N/A | #N/A | #N/A | #N/A | -0.00012087 | -9.9335e-05 | 8.6555e-07 | 8.7845e-07 | 1.1921 | 1.8302 | 125.97 | -7.2996 | 183.4 | 0.13732 | -7.0652e-07
111 | 13 | 30 | 111 | 14 | 0 | 36000 | 0.57138 | 1.0364e-15 | -0.005733 | 295.7 | 0.0074825 | 0.0062839 | 0.00065984 | 0.00055411 | #N/A | #N/A | #N/A | #N/A | #N/A | #N/A | #N/A | #N/A | -1.8204e-05 | -1.4092e-05 | -1.5491e-07 | -3.5124e-08 | 1.1908 | 0.57138 | 161.4 | 9.2195 | 172.4 | 0.10348 | -7.2993e-07
111 | 14 | 0 | 111 | 14 | 30 | 36000 | 2.0884 | 3.7289e-16 | 0.02831 | 295.66 | 0.007391 | 0.0062073 | 0.00065945 | 0.00055385 | #N/A | #N/A | #N/A | #N/A | #N/A | #N/A | #N/A | #N/A | -0.00015311 | -0.00012659 | 1.1206e-06 | 1.1024e-06 | 1.1907 | 2.0884 | 191.29 | -11.191 | 165.32 | 0.098163 | -5.4348e-07
111 | 14 | 30 | 111 | 15 | 0 | 36000 | 1.0981 | -4.9655e-17 | 0.017307 | 295.51 | 0.0076711 | 0.0064413 | 0.00064872 | 0.00054475 | #N/A | #N/A | #N/A | #N/A | #N/A | #N/A | #N/A | #N/A | -0.00029971 | -0.00025043 | 3.9607e-06 | 3.426e-06 | 1.1909 | 1.0981 | 245.87 | -7.8874 | 50.869 | 0.073086 | -2.7279e-07
111 | 15 | 0 | 111 | 15 | 30 | 36000 | 0.16174 | -1.2637e-16 | 0.0056429 | 295.39 | 0.0081985 | 0.0068848 | 0.00063749 | 0.00053536 | #N/A | #N/A | #N/A | #N/A | #N/A | #N/A | #N/A | #N/A | -0.00028434 | -0.00023783 | 5.4005e-06 | 4.6041e-06 | 1.1908 | 0.16174 | 250.69 | -10.031 | 94.079 | 0.079652 | -7.6242e-07
111 | 15 | 30 | 111 | 16 | 0 | 36000 | 1.1836 | -3.1274e-16 | -0.013972 | 295.69 | 0.0078119 | 0.0065671 | 0.00065028 | 0.00054667 | #N/A | #N/A | #N/A | #N/A | #N/A | #N/A | #N/A | #N/A | -0.00021282 | -0.00017844 | 2.5391e-06 | 2.1751e-06 | 1.1896 | 1.1836 | 55.889 | -10.399 | 111.2 | 0.084947 | -5.1627e-07
111 | 16 | 0 | 111 | 16 | 30 | 36000 | 1.3656 | -8.9179e-16 | -0.0034139 | 295.58 | 0.0078138 | 0.0065661 | 0.00065038 | 0.00054658 | #N/A | #N/A | #N/A | #N/A | #N/A | #N/A | #N/A | #N/A | -0.0003308 | -0.00027563 | 3.651e-06 | 3.2646e-06 | 1.1899 | 1.3656 | 72.55 | -11.454 | 46.609 | 0.042138 | -2.2196e-07
111 | 16 | 30 | 111 | 17 | 0 | 36000 | 0.58199 | -1.4382e-16 | -0.012862 | 295.99 | 0.0069593 | 0.0058546 | 0.00066182 | 0.00055679 | #N/A | #N/A | #N/A | #N/A | #N/A | #N/A | #N/A | #N/A | -0.00014465 | -0.00012106 | 1.9217e-06 | 1.6662e-06 | 1.1887 | 0.58199 | 108.34 | -5.0717 | 26.211 | 0.042297 | -1.3861e-07
111 | 17 | 0 | 111 | 17 | 30 | 36000 | 0.81601 | -3.2305e-16 | -0.0021991 | 295.51 | 0.0076134 | 0.0063977 | 0.00065331 | 0.00054904 | #N/A | #N/A | #N/A | #N/A | #N/A | #N/A | #N/A | #N/A | -0.00025824 | -0.0002145 | 3.8751e-06 | 3.4563e-06 | 1.19 | 0.81601 | 42.323 | -4.5478 | 11.548 | 0.042837 | -7.9194e-08
111 | 17 | 30 | 111 | 18 | 0 | 36000 | 1.4654 | 2.0634e-16 | -0.0086324 | 295.02 | 0.0074617 | 0.0062594 | 0.00066331 | 0.00055646 | #N/A | #N/A | #N/A | #N/A | #N/A | #N/A | #N/A | #N/A | -0.00010165 | -8.1579e-05 | -7.9281e-07 | -3.4744e-07 | 1.1921 | 1.4654 | 42.812 | -10.655 | 13.14 | 0.082715 | -6.3211e-09
111 | 18 | 0 | 111 | 18 | 30 | 35995 | 2.0005 | 1.7015e-16 | 0.015673 | 293.73 | 0.0079272 | 0.0066223 | 0.00068163 | 0.00056944 | #N/A | #N/A | #N/A | #N/A | #N/A | #N/A | #N/A | #N/A | -8.2468e-05 | -6.3602e-05 | -2.4045e-06 | -1.5577e-06 | 1.197 | 2.0005 | 82.342 | -5.0294 | 2.2778 | 0.043139 | 9.113e-09
111 | 18 | 30 | 111 | 19 | 0 | 36000 | 1.222 | 6.3565e-16 | -0.0074663 | 292.79 | 0.0080126 | 0.0066719 | 0.0006938 | 0.00057771 | #N/A | #N/A | #N/A | #N/A | #N/A | #N/A | #N/A | #N/A | -4.8318e-05 | -3.5317e-05 | -4.8756e-06 | -3.6336e-06 | 1.201 | 1.222 | 82.124 | 0.19418 | -0.09887 | 0.018596 | -1.5049e-08
111 | 19 | 0 | 111 | 19 | 30 | 36000 | 1.2427 | 5.1613e-17 | -0.0072215 | 291.45 | 0.0081052 | 0.0067167 | 0.00073096 | 0.00060572 | #N/A | #N/A | #N/A | #N/A | #N/A | #N/A | #N/A | #N/A | -7.3445e-05 | -5.369e-05 | -1.0259e-05 | -7.8415e-06 | 1.2067 | 1.2427 | 67.702 | -0.10984 | 0.17244 | 0.010189 | -8.6952e-09
111 | 19 | 30 | 111 | 20 | 0 | 36000 | 1.295 | 8.0477e-17 | -0.0036816 | 290.22 | 0.0081879 | 0.0067561 | 0.00074742 | 0.00061671 | #N/A | #N/A | #N/A | #N/A | #N/A | #N/A | #N/A | #N/A | -0.00010788 | -7.7967e-05 | -1.2425e-05 | -9.2404e-06 | 1.2119 | 1.295 | 77.801 | 1.0323 | -0.77685 | 0.017896 | -4.2808e-08
111 | 20 | 0 | 111 | 20 | 30 | 36000 | 1.3671 | 9.1418e-17 | -0.0055951 | 290.06 | 0.0081619 | 0.0067303 | 0.00074958 | 0.00061808 | #N/A | #N/A | #N/A | #N/A | #N/A | #N/A | #N/A | #N/A | -5.2106e-05 | -3.6957e-05 | -1.2757e-05 | -9.9464e-06 | 1.2127 | 1.3671 | 77.714 | 1.4066 | -0.40735 | 0.022537 | -5.0353e-08
111 | 20 | 30 | 111 | 21 | 0 | 36000 | 1.8478 | 1.2558e-15 | 0.001343 | 290.31 | 0.0081531 | 0.0067291 | 0.00073913 | 0.00061003 | #N/A | #N/A | #N/A | #N/A | #N/A | #N/A | #N/A | #N/A | -1.432e-05 | -9.1353e-06 | -3.022e-06 | -2.2484e-06 | 1.2116 | 1.8478 | 90.56 | -3.6464 | 0.21938 | 0.020637 | 3.9422e-08
111 | 21 | 0 | 111 | 21 | 30 | 36000 | 2.3469 | 6.4527e-16 | 0.022484 | 289.93 | 0.0083828 | 0.0069111 | 0.00075233 | 0.00062024 | #N/A | #N/A | #N/A | #N/A | #N/A | #N/A | #N/A | #N/A | -1.9997e-05 | -1.1228e-05 | -4.6224e-06 | -3.3348e-06 | 1.213 | 2.3469 | 89.127 | -7.3854 | 0.36625 | 0.045085 | 4.8894e-08
111 | 21 | 30 | 111 | 22 | 0 | 36000 | 1.9637 | -1.0527e-15 | 0.013027 | 289.32 | 0.0085758 | 0.007056 | 0.00074443 | 0.00061249 | #N/A | #N/A | #N/A | #N/A | #N/A | #N/A | #N/A | #N/A | -1.4942e-05 | -7.8656e-06 | -4.9686e-06 | -3.6976e-06 | 1.2154 | 1.9637 | 91.264 | -3.2295 | -0.37923 | 0.026016 | 3.6041e-08
111 | 22 | 0 | 111 | 22 | 30 | 36000 | 1.8213 | -5.232e-16 | 0.0016093 | 288.79 | 0.008703 | 0.0071493 | 0.00073968 | 0.00060762 | #N/A | #N/A | #N/A | #N/A | #N/A | #N/A | #N/A | #N/A | -1.7247e-05 | -1.0129e-05 | -4.7063e-06 | -3.5195e-06 | 1.2173 | 1.8213 | 83.815 | 0.37984 | -0.47421 | 0.014617 | -2.2844e-08
111 | 22 | 30 | 111 | 23 | 0 | 36000 | 1.3956 | 8.6791e-16 | -0.0079727 | 287.08 | 0.0089502 | 0.0073102 | 0.00076989 | 0.0006288 | #N/A | #N/A | #N/A | #N/A | #N/A | #N/A | #N/A | #N/A | -2.0777e-05 | -8.1319e-06 | -8.1031e-06 | -5.8531e-06 | 1.2244 | 1.3956 | 82.067 | -3.4076 | 0.0062649 | 0.036001 | 3.5106e-08
111 | 23 | 0 | 111 | 23 | 30 | 36000 | 1.4842 | 4.9843e-16 | 0.0030149 | 286.96 | 0.0089391 | 0.0072987 | 0.00078543 | 0.00064127 | #N/A | #N/A | #N/A | #N/A | #N/A | #N/A | #N/A | #N/A | -9.4618e-06 | 4.6552e-07 | -9.5978e-06 | -7.1131e-06 | 1.2248 | 1.4842 | 95.621 | 2.332 | 0.0012139 | 0.030216 | -1.0861e-07
111 | 23 | 30 | 112 | 0 | 0 | 36000 | 1.216 | 1.2168e-15 | -0.0031685 | 286.44 | 0.0089398 | 0.0072868 | 0.00078841 | 0.0006426 | #N/A | #N/A | #N/A | #N/A | #N/A | #N/A | #N/A | #N/A | -8.7614e-06 | 2.2283e-06 | -1.1273e-05 | -8.3562e-06 | 1.2269 | 1.216 | 85.491 | 0.2883 | -0.15777 | 0.017582 | -2.702e-08
112 | 0 | 0 | 112 | 0 | 30 | 35979 | 0.96203 | 5.5111e-16 | -0.0027258 | 285.79 | 0.0089725 | 0.0072976 | 0.00078561 | 0.00063895 | #N/A | #N/A | #N/A | #N/A | #N/A | #N/A | #N/A | #N/A | -5.303e-06 | -3.5954e-07 | -3.2605e-06 | -2.3078e-06 | 1.2295 | 0.96203 | 85.663 | -1.062 | -0.053025 | 0.018797 | -3.1689e-08
112 | 0 | 30 | 112 | 1 | 0 | 36000 | 0.97477 | 6.3746e-16 | -0.009123 | 285.72 | 0.0089122 | 0.007248 | 0.00078965 | 0.00064218 | #N/A | #N/A | #N/A | #N/A | #N/A | #N/A | #N/A | #N/A | 1.0168e-06 | 6.6225e-06 | -8.1605e-06 | -6.116e-06 | 1.2296 | 0.97477 | 70.473 | -1.5454 | 0.10011 | 0.029881 | 3.3002e-09
112 | 1 | 0 | 112 | 1 | 30 | 36000 | 1.14 | 1.9768e-16 | -0.01194 | 284.79 | 0.0088829 | 0.0072014 | 0.00082683 | 0.00067013 | #N/A | #N/A | #N/A | #N/A | #N/A | #N/A | #N/A | #N/A | 1.3452e-05 | 2.0042e-05 | -1.5934e-05 | -1.1998e-05 | 1.2336 | 1.14 | 59.18 | -2.4558 | -0.074726 | 0.028283 | -1.722e-08
112 | 1 | 30 | 112 | 2 | 0 | 36000 | 0.99374 | 5.785e-16 | -0.0063928 | 283.37 | 0.0089166 | 0.0071926 | 0.0008599 | 0.0006936 | #N/A | #N/A | #N/A | #N/A | #N/A | #N/A | #N/A | #N/A | 1.3347e-05 | 1.9851e-05 | -1.239e-05 | -9.0966e-06 | 1.2397 | 0.99374 | 81.915 | -3.807 | -0.44278 | 0.034062 | 8.8891e-08
112 | 2 | 0 | 112 | 2 | 30 | 36000 | 0.70413 | -1.86e-17 | -0.012701 | 282.44 | 0.0087929 | 0.0070704 | 0.0008725 | 0.00070156 | #N/A | #N/A | #N/A | #N/A | #N/A | #N/A | #N/A | #N/A | 8.4909e-06 | 1.0235e-05 | -3.8459e-06 | -2.7523e-06 | 1.2437 | 0.70413 | 67.815 | -7.3548 | -1.3575 | 0.054341 | 1.529e-07
112 | 2 | 30 | 112 | 3 | 0 | 36000 | 1.2325 | 3.5535e-17 | -0.0055805 | 282.6 | 0.0087163 | 0.0070126 | 0.00085769 | 0.00068994 | #N/A | #N/A | #N/A | #N/A | #N/A | #N/A | #N/A | #N/A | 6.7904e-05 | 7.7771e-05 | -2.642e-05 | -1.9027e-05 | 1.243 | 1.2325 | 65.765 | -1.931 | -0.23191 | 0.031512 | -3.8597e-08
112 | 3 | 0 | 112 | 3 | 30 | 36000 | 1.8094 | 5.1595e-16 | 0.01222 | 283.93 | 0.0088118 | 0.0071245 | 0.00080499 | 0.00065085 | #N/A | #N/A | #N/A | #N/A | #N/A | #N/A | #N/A | #N/A | -8.4211e-06 | -2.3046e-06 | -3.0163e-06 | -2.0274e-06 | 1.2369 | 1.8094 | 66.628 | -4.5533 | 0.42707 | 0.030069 | 7.3546e-09
112 | 3 | 30 | 112 | 4 | 0 | 36000 | 0.8507 | -9.2426e-16 | -0.0031123 | 282.88 | 0.0089439 | 0.0072057 | 0.0008231 | 0.00066311 | #N/A | #N/A | #N/A | #N/A | #N/A | #N/A | #N/A | #N/A | -9.1822e-06 | -1.086e-06 | -8.0262e-06 | -5.8939e-06 | 1.2413 | 0.8507 | 64.554 | 1.2934 | 0.73207 | 0.067862 | -2.2365e-07
112 | 4 | 0 | 112 | 4 | 30 | 36000 | 0.16447 | -5.5059e-17 | -0.009849 | 282.99 | 0.0088559 | 0.0071373 | 0.00084357 | 0.00067986 | #N/A | #N/A | #N/A | #N/A | #N/A | #N/A | #N/A | #N/A | -2.3244e-06 | -1.0512e-06 | -8.8086e-07 | -6.3166e-07 | 1.2408 | 0.16447 | 71.095 | -3.4467 | 0.039207 | 0.058159 | 1.8473e-08
112 | 4 | 30 | 112 | 5 | 0 | 36000 | 0.53285 | 2.7161e-16 | -0.013349 | 282.91 | 0.0088171 | 0.0071031 | 0.00083948 | 0.00067629 | #N/A | #N/A | #N/A | #N/A | #N/A | #N/A | #N/A | #N/A | 4.1618e-07 | 1.4023e-06 | -9.6722e-07 | -6.7731e-07 | 1.2413 | 0.53285 | 55.562 | -3.1776 | -0.20656 | 0.049753 | 4.4017e-08
112 | 5 | 0 | 112 | 5 | 30 | 36000 | 1.0423 | 1.509e-16 | -0.006881 | 283.47 | 0.0088539 | 0.0071464 | 0.00080476 | 0.00064955 | #N/A | #N/A | #N/A | #N/A | #N/A | #N/A | #N/A | #N/A | -8.917e-07 | 1.6476e-07 | -7.5331e-07 | -5.2752e-07 | 1.239 | 1.0423 | 38.607 | -3.7921 | 0.0058284 | 0.050382 | 4.4289e-08
112 | 5 | 30 | 112 | 6 | 0 | 36000 | 0.93826 | -9.0438e-17 | -0.012473 | 284.02 | 0.0091866 | 0.0074305 | 0.0007629 | 0.00061705 | #N/A | #N/A | #N/A | #N/A | #N/A | #N/A | #N/A | #N/A | 8.5075e-06 | 7.8482e-06 | -8.8261e-07 | -6.3268e-07 | 1.2364 | 0.93826 | 61.592 | -3.0882 | 3.8672 | 0.04853 | -9.7473e-08
112 | 6 | 0 | 112 | 6 | 30 | 36000 | 1.5453 | -1.7529e-16 | 0.0067384 | 284.99 | 0.0095638 | 0.0077635 | 0.00074413 | 0.00060406 | #N/A | #N/A | #N/A | #N/A | #N/A | #N/A | #N/A | #N/A | -3.0171e-05 | -2.4155e-05 | 1.0133e-06 | 8.4825e-07 | 1.2319 | 1.5453 | 76.46 | -5.0072 | 22.905 | 0.090298 | -2.8363e-07
112 | 6 | 30 | 112 | 7 | 0 | 36000 | 2.0037 | -7.026e-16 | 0.012577 | 286.04 | 0.0097208 | 0.00792 | 0.00072973 | 0.00059454 | #N/A | #N/A | #N/A | #N/A | #N/A | #N/A | #N/A | #N/A | -2.8686e-06 | 8.0779e-08 | -8.8345e-07 | -5.388e-07 | 1.2274 | 2.0037 | 72.713 | -6.1239 | 58.143 | 0.13967 | -4.9844e-07
112 | 7 | 0 | 112 | 7 | 30 | 36000 | 2.2303 | -8.4386e-16 | 0.012977 | 287.26 | 0.0098374 | 0.00805 | 0.00071451 | 0.00058467 | #N/A | #N/A | #N/A | #N/A | #N/A | #N/A | #N/A | #N/A | 2.4662e-05 | 2.0781e-05 | -5.441e-07 | -4.0536e-07 | 1.2221 | 2.2303 | 96.714 | 8.1153 | 89.282 | 0.15133 | -6.9171e-07
112 | 7 | 30 | 112 | 8 | 0 | 36000 | 2.2208 | 1.3704e-15 | 0.002137 | 288.34 | 0.0097843 | 0.0080377 | 0.00070676 | 0.00058056 | #N/A | #N/A | #N/A | #N/A | #N/A | #N/A | #N/A | #N/A | 5.9752e-05 | 5.2419e-05 | -1.4771e-06 | -9.7766e-07 | 1.2174 | 2.2208 | 98.949 | 18.584 | 110.8 | 0.13295 | -8.1029e-07
112 | 8 | 0 | 112 | 8 | 30 | 35999 | 2.2908 | 3.456e-17 | 0.0002667 | 289.65 | 0.010054 | 0.0082993 | 0.00069624 | 0.00057472 | #N/A | #N/A | #N/A | #N/A | #N/A | #N/A | #N/A | #N/A | 7.4798e-05 | 6.3504e-05 | -1.3891e-06 | -1.0298e-06 | 1.2115 | 2.2908 | 67.092 | 29.003 | 144.42 | 0.19804 | -9.6032e-07
112 | 8 | 30 | 112 | 9 | 0 | 36000 | 1.8565 | 1.3258e-15 | -0.017551 | 290.99 | 0.010168 | 0.0084336 | 0.00068517 | 0.00056825 | #N/A | #N/A | #N/A | #N/A | #N/A | #N/A | #N/A | #N/A | 0.00010996 | 9.6886e-05 | -2.7545e-06 | -1.9099e-06 | 1.2058 | 1.8565 | 66.66 | 32.31 | 164.01 | 0.15334 | -9.4252e-07
112 | 9 | 0 | 112 | 9 | 30 | 36000 | 1.7406 | -1.7648e-15 | -0.0059046 | 292.08 | 0.01021 | 0.0085011 | 0.00067616 | 0.00056295 | #N/A | #N/A | #N/A | #N/A | #N/A | #N/A | #N/A | #N/A | 0.0001387 | 0.0001188 | -2.0493e-06 | -1.5006e-06 | 1.2011 | 1.7406 | 106.33 | 40.536 | 201.88 | 0.1169 | -1.0138e-06
112 | 9 | 30 | 112 | 10 | 0 | 36000 | 1.6697 | 1.6691e-15 | -0.0090843 | 292.98 | 0.0097138 | 0.0081126 | 0.0006724 | 0.00056153 | #N/A | #N/A | #N/A | #N/A | #N/A | #N/A | #N/A | #N/A | 0.00010337 | 9.0785e-05 | -1.9663e-06 | -1.3468e-06 | 1.1975 | 1.6697 | 87.02 | 47.863 | 235.08 | 0.11112 | -1.0276e-06
112 | 10 | 0 | 112 | 10 | 30 | 36000 | 1.8987 | 1.3953e-16 | 0.0080064 | 293.8 | 0.0096672 | 0.0080981 | 0.00066282 | 0.00055517 | #N/A | #N/A | #N/A | #N/A | #N/A | #N/A | #N/A | #N/A | 0.00019104 | 0.00016456 | -2.3424e-06 | -1.6751e-06 | 1.1939 | 1.8987 | 99.524 | 59.133 | 279.05 | 0.18267 | -1.1013e-06
112 | 10 | 30 | 112 | 11 | 0 | 36000 | 2.1121 | -8.7505e-16 | -0.00087964 | 294.58 | 0.0095697 | 0.0080383 | 0.00065583 | 0.00055081 | #N/A | #N/A | #N/A | #N/A | #N/A | #N/A | #N/A | #N/A | 0.00017497 | 0.00015223 | -2.438e-06 | -1.7094e-06 | 1.1907 | 2.1121 | 96.816 | 49.4 | 274.65 | 0.16739 | -9.315e-07
112 | 11 | 0 | 112 | 11 | 30 | 36000 | 1.946 | 1.1471e-15 | -0.021986 | 295.2 | 0.0093981 | 0.0079119 | 0.00065381 | 0.00055035 | #N/A | #N/A | #N/A | #N/A | #N/A | #N/A | #N/A | #N/A | 0.00020418 | 0.00017647 | -2.0711e-06 | -1.4542e-06 | 1.188 | 1.946 | 94.833 | 54.1 | 286.5 | 0.19303 | -9.8842e-07
112 | 11 | 30 | 112 | 12 | 0 | 36000 | 1.2456 | 7.415e-16 | -0.033961 | 295.73 | 0.0095147 | 0.0080269 | 0.00065035 | 0.00054857 | #N/A | #N/A | #N/A | #N/A | #N/A | #N/A | #N/A | #N/A | 0.00027843 | 0.00024183 | -3.1528e-06 | -2.2218e-06 | 1.1856 | 1.2456 | 92.329 | 66.331 | 322.21 | 0.17099 | -1.0989e-06
112 | 12 | 0 | 112 | 12 | 30 | 36000 | 2.2034 | 8.67e-16 | -0.02055 | 296.31 | 0.0088857 | 0.0075095 | 0.00064915 | 0.00054856 | #N/A | #N/A | #N/A | #N/A | #N/A | #N/A | #N/A | #N/A | 0.00015433 | 0.00013357 | -1.5109e-06 | -1.0664e-06 | 1.1834 | 2.2034 | 112.75 | 46.24 | 316.55 | 0.23649 | -1.0014e-06
112 | 12 | 30 | 112 | 13 | 0 | 36000 | 2.0021 | 2.1258e-15 | -0.016655 | 296.6 | 0.0082554 | 0.0069823 | 0.00064786 | 0.00054789 | #N/A | #N/A | #N/A | #N/A | #N/A | #N/A | #N/A | #N/A | 0.00012974 | 0.00011245 | -1.2757e-06 | -8.8129e-07 | 1.1825 | 2.0021 | 110.11 | 44.719 | 308.8 | 0.12757 | -9.4253e-07
112 | 13 | 0 | 112 | 13 | 30 | 36000 | 1.6508 | -2.1519e-16 | 0.016906 | 296.85 | 0.0078134 | 0.0066139 | 0.00064656 | 0.00054723 | #N/A | #N/A | #N/A | #N/A | #N/A | #N/A | #N/A | #N/A | 0.00012051 | 0.00010456 | -1.1009e-06 | -7.3345e-07 | 1.1815 | 1.6508 | 101.85 | 38.185 | 287.22 | 0.16634 | -8.4728e-07
112 | 13 | 30 | 112 | 14 | 0 | 36000 | 1.5572 | -8.5771e-16 | -0.0056422 | 297.02 | 0.0075924 | 0.0064305 | 0.00064644 | 0.00054743 | #N/A | #N/A | #N/A | #N/A | #N/A | #N/A | #N/A | #N/A | 0.00014553 | 0.00012576 | -1.3397e-06 | -9.4781e-07 | 1.1809 | 1.5572 | 126.34 | 30.586 | 298.18 | 0.20614 | -8.5936e-07
112 | 14 | 0 | 112 | 14 | 30 | 36000 | 1.6024 | -1.3696e-15 | 0.0047691 | 297.18 | 0.0075419 | 0.0063927 | 0.00064514 | 0.00054678 | #N/A | #N/A | #N/A | #N/A | #N/A | #N/A | #N/A | #N/A | 8.825e-05 | 7.6536e-05 | -7.6274e-07 | -5.0954e-07 | 1.1799 | 1.6024 | 116.13 | 23.199 | 239.19 | 0.17299 | -7.1159e-07
112 | 14 | 30 | 112 | 15 | 0 | 36000 | 1.7188 | -1.192e-15 | -0.02258 | 297.2 | 0.0074135 | 0.0062842 | 0.00064475 | 0.0005465 | #N/A | #N/A | #N/A | #N/A | #N/A | #N/A | #N/A | #N/A | -8.5137e-06 | -6.6408e-06 | 2.2958e-08 | 6.6757e-08 | 1.1798 | 1.7188 | 100.36 | 1.8138 | 170.02 | 0.073201 | -5.1275e-07
112 | 15 | 0 | 112 | 15 | 30 | 36000 | 1.9106 | 1.98e-15 | 0.0057729 | 297.17 | 0.0072439 | 0.0061397 | 0.00064375 | 0.00054561 | #N/A | #N/A | #N/A | #N/A | #N/A | #N/A | #N/A | #N/A | -0.00010618 | -8.9706e-05 | 8.3604e-07 | 7.3255e-07 | 1.1799 | 1.9106 | 126.64 | -7.5757 | 142.67 | 0.1431 | -4.8141e-07
112 | 15 | 30 | 112 | 16 | 0 | 36000 | 1.5763 | 1.1003e-15 | -0.016877 | 297.09 | 0.0070155 | 0.0059446 | 0.00064413 | 0.00054584 | #N/A | #N/A | #N/A | #N/A | #N/A | #N/A | #N/A | #N/A | -0.0002078 | -0.00017518 | 1.5856e-06 | 1.4156e-06 | 1.1801 | 1.5763 | 111.87 | -11.34 | 92.372 | 0.095384 | -3.0308e-07
112 | 16 | 0 | 112 | 16 | 30 | 36000 | 2.3498 | 1.3279e-15 | 0.010423 | 296.7 | 0.0075659 | 0.0064042 | 0.00064245 | 0.00054385 | #N/A | #N/A | #N/A | #N/A | #N/A | #N/A | #N/A | #N/A | -0.00026713 | -0.00022348 | 1.6396e-06 | 1.6104e-06 | 1.1813 | 2.3498 | 103.09 | -32.517 | 101.01 | 0.14749 | -2.7768e-07
112 | 16 | 30 | 112 | 17 | 0 | 36000 | 2.2893 | 1.4966e-16 | 0.011036 | 296.28 | 0.0078278 | 0.0066169 | 0.00064807 | 0.00054784 | #N/A | #N/A | #N/A | #N/A | #N/A | #N/A | #N/A | #N/A | -0.00016588 | -0.00013715 | 6.1675e-07 | 7.7615e-07 | 1.183 | 2.2893 | 87.743 | -28.75 | 58.946 | 0.13347 | -1.4098e-07
112 | 17 | 0 | 112 | 17 | 30 | 36000 | 2.3252 | -1.3052e-15 | 0.021213 | 295.69 | 0.0082441 | 0.0069555 | 0.00065353 | 0.00055142 | #N/A | #N/A | #N/A | #N/A | #N/A | #N/A | #N/A | #N/A | -0.00012964 | -0.00010478 | 8.2513e-08 | 4.3103e-07 | 1.1852 | 2.3252 | 89.476 | -35.339 | 38.092 | 0.12985 | -8.3182e-08
112 | 17 | 30 | 112 | 18 | 0 | 36000 | 1.8173 | 4.211e-16 | 0.0077154 | 295.11 | 0.0083522 | 0.0070328 | 0.00066595 | 0.00056077 | #N/A | #N/A | #N/A | #N/A | #N/A | #N/A | #N/A | #N/A | -8.4749e-05 | -6.8102e-05 | -4.8713e-07 | -1.5453e-07 | 1.1876 | 1.8173 | 91.696 | -10.267 | 10.744 | 0.066068 | -1.0602e-08
112 | 18 | 0 | 112 | 18 | 30 | 35993 | 2.1061 | -1.2392e-15 | 0.0037197 | 294.54 | 0.0082644 | 0.0069436 | 0.00067752 | 0.00056925 | #N/A | #N/A | #N/A | #N/A | #N/A | #N/A | #N/A | #N/A | -7.3375e-05 | -5.6921e-05 | -2.2431e-06 | -1.5009e-06 | 1.1902 | 2.1061 | 79.029 | -20.873 | 9.1878 | 0.079173 | 9.1077e-08
112 | 18 | 30 | 112 | 19 | 0 | 36000 | 2.4381 | 2.5059e-15 | 0.0064157 | 293.16 | 0.0086217 | 0.0072087 | 0.00068231 | 0.0005705 | #N/A | #N/A | #N/A | #N/A | #N/A | #N/A | #N/A | #N/A | -0.00013701 | -0.00010327 | -4.3198e-06 | -2.7154e-06 | 1.196 | 2.4381 | 73.157 | -27.295 | 10.135 | 0.12519 | 5.4247e-08
112 | 19 | 0 | 112 | 19 | 30 | 36000 | 2.1496 | -1.9056e-16 | -0.0069847 | 292.3 | 0.008816 | 0.0073476 | 0.00069584 | 0.00057994 | #N/A | #N/A | #N/A | #N/A | #N/A | #N/A | #N/A | #N/A | -5.8704e-05 | -4.1408e-05 | -3.8416e-06 | -2.6086e-06 | 1.1999 | 2.1496 | 65.509 | -12.452 | 1.6128 | 0.077574 | 7.8591e-08
112 | 19 | 30 | 112 | 20 | 0 | 36000 | 2.4473 | 3.9685e-16 | -0.0056341 | 291.41 | 0.0089882 | 0.0074673 | 0.00070131 | 0.00058264 | #N/A | #N/A | #N/A | #N/A | #N/A | #N/A | #N/A | #N/A | -5.4979e-05 | -3.5702e-05 | -3.2844e-06 | -1.9491e-06 | 1.2037 | 2.4473 | 67.347 | -30.45 | 5.7172 | 0.10717 | 1.2684e-07
112 | 20 | 0 | 112 | 20 | 30 | 36000 | 2.32 | -1.1555e-16 | 0.002602 | 290.93 | 0.0088368 | 0.0073281 | 0.0007014 | 0.00058165 | #N/A | #N/A | #N/A | #N/A | #N/A | #N/A | #N/A | #N/A | -5.9076e-05 | -4.0714e-05 | -2.6288e-06 | -1.5223e-06 | 1.2059 | 2.32 | 76.675 | -34.583 | 9.4638 | 0.11612 | 1.4614e-07
112 | 20 | 30 | 112 | 21 | 0 | 36000 | 2.2529 | 2.0776e-15 | 0.0076189 | 290.48 | 0.0086796 | 0.0071853 | 0.00070723 | 0.00058548 | #N/A | #N/A | #N/A | #N/A | #N/A | #N/A | #N/A | #N/A | -5.9801e-05 | -3.9851e-05 | -4.0464e-06 | -2.5613e-06 | 1.208 | 2.2529 | 80.845 | -29.534 | 6.738 | 0.099251 | 1.4731e-07
112 | 21 | 0 | 112 | 21 | 30 | 36000 | 2.4807 | 7.0615e-16 | 0.012949 | 290.16 | 0.0084931 | 0.0070217 | 0.00070705 | 0.00058456 | #N/A | #N/A | #N/A | #N/A | #N/A | #N/A | #N/A | #N/A | -3.8959e-05 | -2.4403e-05 | -2.5846e-06 | -1.4871e-06 | 1.2096 | 2.4807 | 89.334 | -27.501 | 4.2431 | 0.10143 | 1.0677e-07
112 | 21 | 30 | 112 | 22 | 0 | 36000 | 2.4498 | -8.0804e-16 | 0.0042985 | 289.81 | 0.0084179 | 0.0069502 | 0.00071067 | 0.00058677 | #N/A | #N/A | #N/A | #N/A | #N/A | #N/A | #N/A | #N/A | -2.3342e-05 | -1.3543e-05 | -2.178e-06 | -1.3146e-06 | 1.2112 | 2.4498 | 87.008 | -15.792 | 1.8683 | 0.064745 | 6.5791e-08
112 | 22 | 0 | 112 | 22 | 30 | 36000 | 2.3683 | -2.2252e-16 | 0.010621 | 289.22 | 0.00838 | 0.0069046 | 0.00071794 | 0.00059154 | #N/A | #N/A | #N/A | #N/A | #N/A | #N/A | #N/A | #N/A | -3.9955e-05 | -2.488e-05 | -2.9823e-06 | -1.7695e-06 | 1.2137 | 2.3683 | 91.955 | -17.075 | 1.3701 | 0.067837 | 5.9622e-08
112 | 22 | 30 | 112 | 23 | 0 | 36000 | 2.4162 | 3.3615e-15 | 0.0069645 | 289 | 0.0083911 | 0.0069085 | 0.00071909 | 0.00059205 | #N/A | #N/A | #N/A | #N/A | #N/A | #N/A | #N/A | #N/A | -4.0129e-05 | -2.7086e-05 | -2.1466e-06 | -1.2578e-06 | 1.2146 | 2.4162 | 79.967 | -17.263 | 2.7068 | 0.081491 | 9.0178e-08
112 | 23 | 0 | 112 | 23 | 30 | 36000 | 2.249 | -1.0132e-15 | -0.0085336 | 288.61 | 0.008314 | 0.0068363 | 0.00072511 | 0.00059623 | #N/A | #N/A | #N/A | #N/A | #N/A | #N/A | #N/A | #N/A | -3.8562e-05 | -2.5383e-05 | -3.4828e-06 | -2.312e-06 | 1.2162 | 2.249 | 66.76 | -8.6346 | 1.5214 | 0.062927 | 4.1498e-08
112 | 23 | 30 | 113 | 0 | 0 | 36000 | 2.1379 | 5.3058e-16 | 0.0027399 | 287.82 | 0.0084449 | 0.0069259 | 0.00074011 | 0.00060698 | #N/A | #N/A | #N/A | #N/A | #N/A | #N/A | #N/A | #N/A | -5.0281e-05 | -3.3231e-05 | -4.4188e-06 | -2.9215e-06 | 1.2193 | 2.1379 | 71.859 | -11.269 | 2.6655 | 0.063361 | 7.2745e-08
113 | 0 | 0 | 113 | 0 | 30 | 35977 | 2.037 | 6.4806e-16 | 0.0072245 | 287.16 | 0.0083781 | 0.006855 | 0.0007551 | 0.00061783 | #N/A | #N/A | #N/A | #N/A | #N/A | #N/A | #N/A | #N/A | -4.3816e-05 | -2.7541e-05 | -5.2679e-06 | -3.5617e-06 | 1.2222 | 2.037 | 65.483 | -8.2183 | 0.8129 | 0.060699 | 6.772e-08
113 | 0 | 30 | 113 | 1 | 0 | 36000 | 2.2375 | 1.4267e-15 | -0.0049602 | 287.04 | 0.0083115 | 0.0067982 | 0.00075274 | 0.00061568 | #N/A | #N/A | #N/A | #N/A | #N/A | #N/A | #N/A | #N/A | -2.6971e-05 | -1.562e-05 | -3.6971e-06 | -2.4393e-06 | 1.2226 | 2.2375 | 63.595 | -9.98 | 1.0145 | 0.062694 | 7.0692e-08
113 | 1 | 0 | 113 | 1 | 30 | 36000 | 2.1618 | 4.514e-16 | -0.0012317 | 286.28 | 0.0083769 | 0.0068331 | 0.00076062 | 0.00062043 | #N/A | #N/A | #N/A | #N/A | #N/A | #N/A | #N/A | #N/A | -2.046e-05 | -9.5527e-06 | -3.052e-06 | -1.8415e-06 | 1.226 | 2.1618 | 61.43 | -9.8702 | 0.56184 | 0.066558 | 5.2153e-08
113 | 1 | 30 | 113 | 2 | 0 | 36000 | 1.7073 | 6.2728e-16 | -0.00037514 | 285.01 | 0.0084899 | 0.006894 | 0.00078124 | 0.00063437 | #N/A | #N/A | #N/A | #N/A | #N/A | #N/A | #N/A | #N/A | -3.2241e-05 | -1.5954e-05 | -5.7951e-06 | -3.7608e-06 | 1.2315 | 1.7073 | 60.527 | -9.5365 | -0.16024 | 0.056065 | -4.2845e-09
113 | 2 | 0 | 113 | 2 | 30 | 36000 | 1.9509 | 4.5847e-16 | -0.0064903 | 284.85 | 0.0084861 | 0.0068864 | 0.00077253 | 0.00062689 | #N/A | #N/A | #N/A | #N/A | #N/A | #N/A | #N/A | #N/A | -2.0633e-05 | -9.0919e-06 | -4.2529e-06 | -2.7506e-06 | 1.2323 | 1.9509 | 60.717 | -17.135 | 0.91392 | 0.089034 | 7.4782e-08
113 | 2 | 30 | 113 | 3 | 0 | 36000 | 1.722 | 1.4459e-15 | -0.0036161 | 284.18 | 0.0085116 | 0.0068902 | 0.00078477 | 0.00063527 | #N/A | #N/A | #N/A | #N/A | #N/A | #N/A | #N/A | #N/A | -1.3652e-05 | -4.4883e-06 | -3.8915e-06 | -2.5452e-06 | 1.2353 | 1.722 | 60.425 | -15.751 | 0.70001 | 0.085627 | 8.4394e-08
113 | 3 | 0 | 113 | 3 | 30 | 36000 | 1.4285 | 4.6917e-16 | -0.0021262 | 283.74 | 0.0084682 | 0.0068442 | 0.00079088 | 0.00063918 | #N/A | #N/A | #N/A | #N/A | #N/A | #N/A | #N/A | #N/A | -3.7062e-05 | -1.9682e-05 | -6.0828e-06 | -3.9528e-06 | 1.2373 | 1.4285 | 59.205 | -17.4 | 0.57776 | 0.092474 | 9.338e-08
113 | 3 | 30 | 113 | 4 | 0 | 36000 | 0.91638 | 4.2259e-16 | 0.0099055 | 283.1 | 0.008377 | 0.0067555 | 0.00082709 | 0.00066694 | #N/A | #N/A | #N/A | #N/A | #N/A | #N/A | #N/A | #N/A | -3.8166e-05 | -6.9549e-06 | -2.0917e-05 | -1.454e-05 | 1.24 | 0.91638 | 37.823 | 2.0985 | -0.060901 | 0.077887 | -1.1912e-08
113 | 4 | 0 | 113 | 4 | 30 | 36000 | 0.29094 | 4.7612e-16 | -0.01011 | 283.74 | 0.0083456 | 0.0067447 | 0.00080207 | 0.0006482 | #N/A | #N/A | #N/A | #N/A | #N/A | #N/A | #N/A | #N/A | -1.6925e-05 | -6.419e-06 | -8.2052e-06 | -5.9271e-06 | 1.2374 | 0.29094 | 124.54 | -1.5839 | 0.15116 | 0.034131 | 1.9144e-08
113 | 4 | 30 | 113 | 5 | 0 | 36000 | 1.1759 | 1.5934e-17 | -0.008622 | 283.36 | 0.0084015 | 0.0067802 | 0.00081115 | 0.00065461 | #N/A | #N/A | #N/A | #N/A | #N/A | #N/A | #N/A | #N/A | -9.4808e-06 | -4.4361e-06 | -4.058e-06 | -2.9621e-06 | 1.2391 | 1.1759 | 48.637 | -6.6823 | -0.18523 | 0.07882 | 8.0793e-08
113 | 5 | 0 | 113 | 5 | 30 | 36000 | 1.196 | 4.5024e-18 | 0.0053879 | 283.76 | 0.0085546 | 0.0069121 | 0.00078748 | 0.00063628 | #N/A | #N/A | #N/A | #N/A | #N/A | #N/A | #N/A | #N/A | -4.555e-05 | -3.1699e-05 | -1.6989e-06 | -9.0166e-07 | 1.2377 | 1.196 | 37.264 | -17.974 | 6.021 | 0.092872 | -1.5876e-08
113 | 5 | 30 | 113 | 6 | 0 | 36000 | 1.2512 | 2.6586e-16 | 0.005632 | 284.59 | 0.0086971 | 0.0070471 | 0.00075627 | 0.00061279 | #N/A | #N/A | #N/A | #N/A | #N/A | #N/A | #N/A | #N/A | -3.3034e-05 | -2.2475e-05 | -2.3069e-06 | -1.494e-06 | 1.2342 | 1.2512 | 47.12 | -20.744 | 26.567 | 0.14756 | -2.8381e-07
113 | 6 | 0 | 113 | 6 | 30 | 36000 | 1.7611 | 6.6939e-16 | 0.023337 | 285.32 | 0.0090847 | 0.0073807 | 0.00073443 | 0.00059668 | #N/A | #N/A | #N/A | #N/A | #N/A | #N/A | #N/A | #N/A | -2.7828e-05 | -2.1893e-05 | 4.9685e-07 | 4.6089e-07 | 1.2309 | 1.7611 | 50.757 | -13.302 | 29.679 | 0.15219 | -3.0263e-07
113 | 6 | 30 | 113 | 7 | 0 | 36000 | 2.6876 | 1.5653e-15 | -0.0033855 | 285.88 | 0.0090567 | 0.0073738 | 0.00072931 | 0.00059379 | #N/A | #N/A | #N/A | #N/A | #N/A | #N/A | #N/A | #N/A | -2.9376e-05 | -2.1804e-05 | -7.4468e-08 | 1.0862e-07 | 1.2283 | 2.6876 | 57.316 | -21.851 | 42.507 | 0.21516 | -3.3756e-07
113 | 7 | 0 | 113 | 7 | 30 | 36000 | 3.0236 | 7.2693e-16 | 0.011526 | 287.59 | 0.0092949 | 0.0076137 | 0.00071206 | 0.00058324 | #N/A | #N/A | #N/A | #N/A | #N/A | #N/A | #N/A | #N/A | 8.0644e-06 | 7.027e-06 | -2.4342e-07 | -1.6987e-07 | 1.2209 | 3.0236 | 62.857 | 8.2715 | 101.44 | 0.25319 | -6.9574e-07
113 | 7 | 30 | 113 | 8 | 0 | 36000 | 2.0942 | 4.215e-17 | -0.0077586 | 289.43 | 0.0097178 | 0.0080115 | 0.00068909 | 0.00056806 | #N/A | #N/A | #N/A | #N/A | #N/A | #N/A | #N/A | #N/A | 9.7146e-05 | 8.6111e-05 | -2.932e-06 | -1.9927e-06 | 1.2131 | 2.0942 | 46.468 | 25.316 | 135.73 | 0.19426 | -9.5065e-07
113 | 8 | 0 | 113 | 8 | 30 | 36000 | 2.5997 | 1.7677e-16 | -0.0054872 | 290.99 | 0.009748 | 0.008079 | 0.00067727 | 0.0005613 | #N/A | #N/A | #N/A | #N/A | #N/A | #N/A | #N/A | #N/A | 4.7636e-05 | 4.0403e-05 | -7.8095e-07 | -5.854e-07 | 1.2066 | 2.5997 | 37.822 | 19.628 | 145.34 | 0.21653 | -8.3768e-07
113 | 8 | 30 | 113 | 9 | 0 | 36000 | 2.591 | 1.8569e-15 | 0.0012355 | 292.21 | 0.0097879 | 0.008147 | 0.00067081 | 0.00055831 | #N/A | #N/A | #N/A | #N/A | #N/A | #N/A | #N/A | #N/A | 0.00011037 | 9.5392e-05 | -1.8256e-06 | -1.2835e-06 | 1.2015 | 2.591 | 47.18 | 29.879 | 210.37 | 0.23944 | -1.0871e-06
113 | 9 | 0 | 113 | 9 | 30 | 36000 | 2.7966 | 7.3559e-16 | -0.010308 | 293.45 | 0.0097838 | 0.0081779 | 0.0006626 | 0.00055381 | #N/A | #N/A | #N/A | #N/A | #N/A | #N/A | #N/A | #N/A | 0.00011535 | 9.8557e-05 | -1.5262e-06 | -1.1384e-06 | 1.1964 | 2.7966 | 41.916 | 41.135 | 275.69 | 0.27965 | -1.2418e-06
113 | 9 | 30 | 113 | 10 | 0 | 36000 | 3.2391 | 2.6725e-15 | -0.01869 | 294.3 | 0.0093519 | 0.0078388 | 0.00065945 | 0.00055272 | #N/A | #N/A | #N/A | #N/A | #N/A | #N/A | #N/A | #N/A | 8.8415e-05 | 7.6183e-05 | -1.0817e-06 | -7.6928e-07 | 1.1931 | 3.2391 | 47.084 | 34.462 | 258.98 | 0.27861 | -9.6574e-07
113 | 10 | 0 | 113 | 10 | 30 | 36000 | 3.2437 | -2.3405e-16 | 0.0030325 | 294.95 | 0.0091829 | 0.0077161 | 0.00065611 | 0.00055126 | #N/A | #N/A | #N/A | #N/A | #N/A | #N/A | #N/A | #N/A | 0.00011704 | 0.00010113 | -1.2744e-06 | -8.7949e-07 | 1.1902 | 3.2437 | 50.43 | 49.508 | 245.88 | 0.2965 | -9.062e-07
113 | 10 | 30 | 113 | 11 | 0 | 36000 | 3.2795 | 1.388e-15 | -0.021643 | 295.44 | 0.0084794 | 0.007135 | 0.00065481 | 0.00055094 | #N/A | #N/A | #N/A | #N/A | #N/A | #N/A | #N/A | #N/A | 9.2136e-05 | 8.0034e-05 | -1.1156e-06 | -7.5211e-07 | 1.1885 | 3.2795 | 54.477 | 53.086 | 249.92 | 0.26879 | -8.5413e-07
113 | 11 | 0 | 113 | 11 | 30 | 36000 | 3.2297 | 3.1206e-15 | -0.0094551 | 295.93 | 0.0077451 | 0.0065272 | 0.00065519 | 0.00055208 | #N/A | #N/A | #N/A | #N/A | #N/A | #N/A | #N/A | #N/A | 0.00018836 | 0.00016221 | -1.6566e-06 | -1.1219e-06 | 1.1868 | 3.2297 | 75.623 | 53.795 | 240.02 | 0.26052 | -6.6729e-07
113 | 11 | 30 | 113 | 12 | 0 | 36000 | 2.5271 | -2.8547e-15 | 0.02739 | 296.34 | 0.0082371 | 0.0069538 | 0.00065073 | 0.00054927 | #N/A | #N/A | #N/A | #N/A | #N/A | #N/A | #N/A | #N/A | 0.00017828 | 0.00015391 | -1.6452e-06 | -1.1329e-06 | 1.1847 | 2.5271 | 78.987 | 50.642 | 264.78 | 0.22168 | -7.4921e-07
113 | 12 | 0 | 113 | 12 | 30 | 36000 | 1.9217 | 6.8981e-16 | 0.032579 | 296.51 | 0.0084326 | 0.0071238 | 0.00065025 | 0.00054925 | #N/A | #N/A | #N/A | #N/A | #N/A | #N/A | #N/A | #N/A | 0.00020556 | 0.00017812 | -2.0042e-06 | -1.3593e-06 | 1.1839 | 1.9217 | 75.904 | 56.947 | 301.73 | 0.18074 | -9.1416e-07
113 | 12 | 30 | 113 | 13 | 0 | 36000 | 2.6192 | 1.6439e-15 | 0.033511 | 296.57 | 0.0085932 | 0.007261 | 0.00064823 | 0.00054769 | #N/A | #N/A | #N/A | #N/A | #N/A | #N/A | #N/A | #N/A | 9.9917e-05 | 8.687e-05 | -9.1873e-07 | -6.0565e-07 | 1.1836 | 2.6192 | 100.4 | 27.626 | 236.83 | 0.23214 | -7.805e-07
113 | 13 | 0 | 113 | 13 | 30 | 36000 | 2.5898 | -2.7916e-16 | 0.0062324 | 296.75 | 0.0088948 | 0.0075225 | 0.0006505 | 0.00055008 | #N/A | #N/A | #N/A | #N/A | #N/A | #N/A | #N/A | #N/A | 0.00014719 | 0.00012739 | -1.4353e-06 | -1.0109e-06 | 1.1826 | 2.5898 | 68.102 | 47.373 | 297.39 | 0.23353 | -9.5561e-07
113 | 13 | 30 | 113 | 14 | 0 | 36000 | 2.7544 | 1.1427e-15 | 0.0075614 | 296.78 | 0.0092195 | 0.0077993 | 0.00064817 | 0.00054827 | #N/A | #N/A | #N/A | #N/A | #N/A | #N/A | #N/A | #N/A | 0.00012346 | 0.00010672 | -1.2777e-06 | -9.2535e-07 | 1.1822 | 2.7544 | 32.605 | 33.115 | 253.1 | 0.27078 | -8.4682e-07
113 | 14 | 0 | 113 | 14 | 30 | 36000 | 1.9451 | 1.5757e-15 | -0.023159 | 296.79 | 0.0088755 | 0.0075077 | 0.00065149 | 0.00055105 | #N/A | #N/A | #N/A | #N/A | #N/A | #N/A | #N/A | #N/A | 7.4416e-05 | 6.4153e-05 | -6.6902e-07 | -4.8288e-07 | 1.1823 | 1.9451 | 52.587 | 20.026 | 222.48 | 0.17863 | -7.4404e-07
113 | 14 | 30 | 113 | 15 | 0 | 36000 | 1.9527 | -7.1876e-16 | 0.0089749 | 296.78 | 0.0091811 | 0.0077676 | 0.00064801 | 0.00054822 | #N/A | #N/A | #N/A | #N/A | #N/A | #N/A | #N/A | #N/A | -1.5106e-06 | -6.5155e-07 | 1.3147e-07 | 1.5263e-07 | 1.1821 | 1.9527 | 23.658 | -0.06198 | 199.26 | 0.11837 | -7.2202e-07
113 | 15 | 0 | 113 | 15 | 30 | 36000 | 1.8157 | -4.5014e-16 | 0.0015421 | 296.86 | 0.0093659 | 0.0079276 | 0.00064762 | 0.00054816 | #N/A | #N/A | #N/A | #N/A | #N/A | #N/A | #N/A | #N/A | -4.7409e-05 | -3.9859e-05 | 3.4986e-07 | 3.1275e-07 | 1.1815 | 1.8157 | 28.564 | -0.89481 | 165.43 | 0.17911 | -6.1268e-07
113 | 15 | 30 | 113 | 16 | 0 | 36000 | 2.3085 | 9.8755e-16 | 0.014733 | 296.52 | 0.0096696 | 0.0081743 | 0.00064831 | 0.00054809 | #N/A | #N/A | #N/A | #N/A | #N/A | #N/A | #N/A | #N/A | -0.00020849 | -0.00017344 | 1.4537e-06 | 1.4113e-06 | 1.1829 | 2.3085 | 18.932 | -17.285 | 91.792 | 0.15841 | -3.5156e-07
113 | 16 | 0 | 113 | 16 | 30 | 36000 | 1.763 | 3.4296e-16 | 0.0074868 | 296.46 | 0.010274 | 0.008686 | 0.00064135 | 0.00054226 | #N/A | #N/A | #N/A | #N/A | #N/A | #N/A | #N/A | #N/A | -0.00025906 | -0.00021645 | 2.6883e-06 | 2.4349e-06 | 1.1828 | 1.763 | 23.727 | -20.818 | 101.46 | 0.1402 | -4.616e-07
113 | 16 | 30 | 113 | 17 | 0 | 36000 | 2.4866 | -5.4358e-16 | 0.024562 | 296.15 | 0.010145 | 0.0085683 | 0.0006481 | 0.00054741 | #N/A | #N/A | #N/A | #N/A | #N/A | #N/A | #N/A | #N/A | -0.00020309 | -0.00016692 | 1.4129e-06 | 1.4883e-06 | 1.184 | 2.4866 | 17.998 | -24.252 | 45.545 | 0.14212 | -1.5338e-07
113 | 17 | 0 | 113 | 17 | 30 | 36000 | 2.2023 | 5.6171e-16 | 0.0038875 | 295.55 | 0.010401 | 0.0087679 | 0.00065558 | 0.00055266 | #N/A | #N/A | #N/A | #N/A | #N/A | #N/A | #N/A | #N/A | -0.0001665 | -0.00013448 | 8.5147e-07 | 1.091e-06 | 1.1862 | 2.2023 | 22.947 | -18.624 | 28.005 | 0.11588 | -9.5361e-08
113 | 17 | 30 | 113 | 18 | 0 | 36000 | 1.6631 | -2.6454e-17 | 0.022211 | 295.57 | 0.010165 | 0.0085667 | 0.00066548 | 0.00056087 | #N/A | #N/A | #N/A | #N/A | #N/A | #N/A | #N/A | #N/A | -0.00010711 | -8.6007e-05 | 1.8715e-08 | 2.9179e-07 | 1.1865 | 1.6631 | 13.588 | -2.2592 | 0.71623 | 0.058456 | 5.1072e-08
113 | 18 | 0 | 113 | 18 | 30 | 35991 | 1.4843 | 9.8571e-16 | 0.0014765 | 295.04 | 0.010126 | 0.0085152 | 0.00067898 | 0.00057098 | #N/A | #N/A | #N/A | #N/A | #N/A | #N/A | #N/A | #N/A | -6.4554e-05 | -5.0647e-05 | -1.1398e-06 | -7.1502e-07 | 1.1892 | 1.4843 | 28.965 | -5.3964 | 5.1922 | 0.055815 | 3.4923e-08
113 | 18 | 30 | 113 | 19 | 0 | 36000 | 1.8999 | 2.3466e-15 | -0.0095843 | 294.2 | 0.0096695 | 0.008104 | 0.00069228 | 0.00058018 | #N/A | #N/A | #N/A | #N/A | #N/A | #N/A | #N/A | #N/A | -2.6561e-05 | -9.0552e-06 | -6.1074e-06 | -4.1799e-06 | 1.1932 | 1.8999 | 52.199 | -19.955 | 13.381 | 0.10282 | 1.5032e-07
113 | 19 | 0 | 113 | 19 | 30 | 36000 | 1.7745 | -7.6816e-18 | -0.0051355 | 293.39 | 0.0093648 | 0.0078216 | 0.00070016 | 0.00058478 | #N/A | #N/A | #N/A | #N/A | #N/A | #N/A | #N/A | #N/A | -3.2515e-05 | -2.2922e-05 | -2.5469e-06 | -1.8112e-06 | 1.1973 | 1.7745 | 59.432 | -7.4247 | 2.3286 | 0.054553 | 6.8446e-08
113 | 19 | 30 | 113 | 20 | 0 | 36000 | 1.4559 | -5.9097e-16 | 0.0015089 | 292.78 | 0.0093548 | 0.0077954 | 0.00070576 | 0.00058812 | #N/A | #N/A | #N/A | #N/A | #N/A | #N/A | #N/A | #N/A | -3.7398e-05 | -2.648e-05 | -3.1265e-06 | -2.2515e-06 | 1.2001 | 1.4559 | 45.868 | -7.0566 | 2.1713 | 0.066388 | 4.8476e-08
113 | 20 | 0 | 113 | 20 | 30 | 36000 | 1.5927 | 6.462e-16 | -0.011384 | 291.88 | 0.0093469 | 0.0077639 | 0.00072929 | 0.00060577 | #N/A | #N/A | #N/A | #N/A | #N/A | #N/A | #N/A | #N/A | -2.3933e-05 | -1.5783e-05 | -3.9085e-06 | -2.9254e-06 | 1.2039 | 1.5927 | 56.274 | -5.0173 | 0.82987 | 0.052702 | 6.0128e-08
113 | 20 | 30 | 113 | 21 | 0 | 36000 | 1.7086 | 7.8678e-16 | -0.0062806 | 291.57 | 0.009316 | 0.0077293 | 0.00071895 | 0.0005965 | #N/A | #N/A | #N/A | #N/A | #N/A | #N/A | #N/A | #N/A | -8.4011e-06 | -5.0311e-06 | -1.5303e-06 | -1.1185e-06 | 1.2053 | 1.7086 | 64.841 | -1.6522 | 0.090249 | 0.027384 | 1.3258e-08
113 | 21 | 0 | 113 | 21 | 30 | 36000 | 1.8537 | -5.2442e-16 | -0.012123 | 290.89 | 0.0092943 | 0.0076931 | 0.00074335 | 0.00061527 | #N/A | #N/A | #N/A | #N/A | #N/A | #N/A | #N/A | #N/A | -1.5522e-05 | -9.8003e-06 | -2.5456e-06 | -1.8607e-06 | 1.2082 | 1.8537 | 57.719 | -3.9874 | 0.64897 | 0.037309 | 5.7677e-08
113 | 21 | 30 | 113 | 22 | 0 | 36000 | 1.3685 | 1.2373e-15 | -0.019761 | 289.58 | 0.0093576 | 0.0077099 | 0.00078518 | 0.00064687 | #N/A | #N/A | #N/A | #N/A | #N/A | #N/A | #N/A | #N/A | -3.3818e-05 | -1.6328e-05 | -1.3656e-05 | -1.0271e-05 | 1.2137 | 1.3685 | 57.999 | -5.1457 | 0.40392 | 0.033039 | 8.9088e-08
113 | 22 | 0 | 113 | 22 | 30 | 36000 | 1.0391 | 8.9117e-16 | -0.01998 | 288.03 | 0.0094654 | 0.0077563 | 0.00085265 | 0.00069863 | #N/A | #N/A | #N/A | #N/A | #N/A | #N/A | #N/A | #N/A | -2.219e-05 | -9.5524e-06 | -1.4976e-05 | -1.1485e-05 | 1.2204 | 1.0391 | 52.554 | -8.381 | 0.27069 | 0.05107 | 2.5489e-07
113 | 22 | 30 | 113 | 23 | 0 | 36000 | 0.64305 | 6.1017e-17 | -0.016135 | 286.33 | 0.0094666 | 0.0077105 | 0.00090308 | 0.0007355 | #N/A | #N/A | #N/A | #N/A | #N/A | #N/A | #N/A | #N/A | -3.0906e-05 | -1.2632e-05 | -2.1681e-05 | -1.6487e-05 | 1.2278 | 0.64305 | 65.87 | -3.4145 | 0.4269 | 0.045543 | 5.5153e-08
113 | 23 | 0 | 113 | 23 | 30 | 36000 | 1.4765 | 2.3073e-16 | -0.0051831 | 286.89 | 0.0093093 | 0.007596 | 0.00082778 | 0.00067533 | #N/A | #N/A | #N/A | #N/A | #N/A | #N/A | #N/A | #N/A | -1.4858e-05 | -5.5605e-06 | -6.1593e-06 | -4.4488e-06 | 1.2256 | 1.4765 | 55.095 | -12.572 | 0.46086 | 0.072755 | 7.1836e-08
113 | 23 | 30 | 114 | 0 | 0 | 36000 | 2.0049 | 8.9418e-16 | -0.0050376 | 287.64 | 0.0092414 | 0.0075595 | 0.00077885 | 0.0006371 | #N/A | #N/A | #N/A | #N/A | #N/A | #N/A | #N/A | #N/A | -3.5511e-05 | -1.8846e-05 | -5.7904e-06 | -3.8731e-06 | 1.2225 | 2.0049 | 58.798 | -17.062 | 1.2562 | 0.08027 | 1.1546e-07
114 | 0 | 0 | 114 | 0 | 30 | 35975 | 1.8345 | 1.7716e-15 | -0.013972 | 286.73 | 0.0092695 | 0.0075585 | 0.00079668 | 0.00064961 | #N/A | #N/A | #N/A | #N/A | #N/A | #N/A | #N/A | #N/A | -2.7672e-05 | -9.9225e-06 | -8.8179e-06 | -6.0916e-06 | 1.2264 | 1.8345 | 61.111 | -12.126 | 0.3834 | 0.068702 | 6.344e-08
114 | 0 | 30 | 114 | 1 | 0 | 36000 | 0.97447 | 1.5118e-16 | -0.018675 | 285.18 | 0.0092927 | 0.0075362 | 0.00084106 | 0.00068206 | #N/A | #N/A | #N/A | #N/A | #N/A | #N/A | #N/A | #N/A | -6.1355e-06 | 5.1831e-07 | -4.8533e-06 | -3.4421e-06 | 1.2331 | 0.97447 | 69.757 | -8.5994 | -0.073311 | 0.057759 | 1.0369e-07
114 | 1 | 0 | 114 | 1 | 30 | 36000 | 1.1624 | 3.5469e-16 | -0.013421 | 284.9 | 0.0092427 | 0.0074875 | 0.00084186 | 0.00068198 | #N/A | #N/A | #N/A | #N/A | #N/A | #N/A | #N/A | #N/A | -5.364e-06 | 2.0917e-06 | -5.8113e-06 | -4.1232e-06 | 1.2344 | 1.1624 | 70.244 | -7.4261 | 0.60736 | 0.061591 | 8.4094e-08
114 | 1 | 30 | 114 | 2 | 0 | 36000 | 0.64479 | 7.3921e-16 | -0.021851 | 284.5 | 0.0092365 | 0.0074713 | 0.00084484 | 0.00068337 | #N/A | #N/A | #N/A | #N/A | #N/A | #N/A | #N/A | #N/A | 1.954e-06 | 4.14e-06 | -2.7565e-06 | -1.9939e-06 | 1.2363 | 0.64479 | 82.615 | -4.8288 | 0.21084 | 0.038946 | 7.9125e-08
114 | 2 | 0 | 114 | 2 | 30 | 36000 | 0.71731 | -5.2303e-16 | -0.025853 | 284.26 | 0.0091738 | 0.0074132 | 0.000851 | 0.00068767 | #N/A | #N/A | #N/A | #N/A | #N/A | #N/A | #N/A | #N/A | 2.6654e-06 | 4.2465e-06 | -1.9917e-06 | -1.415e-06 | 1.2375 | 0.71731 | 81.885 | -4.002 | 1.1481 | 0.076131 | 1.3282e-07
114 | 2 | 30 | 114 | 3 | 0 | 36000 | 0.67221 | 5.1989e-16 | -0.015926 | 284.09 | 0.0091565 | 0.0073931 | 0.00084874 | 0.00068528 | #N/A | #N/A | #N/A | #N/A | #N/A | #N/A | #N/A | #N/A | -3.0136e-06 | -4.5531e-07 | -1.7187e-06 | -1.2048e-06 | 1.2385 | 0.67221 | 97.863 | -6.3616 | -0.044022 | 0.046461 | 5.5995e-08
114 | 3 | 0 | 114 | 3 | 30 | 36000 | 0.90531 | 3.1682e-16 | -0.018419 | 283.36 | 0.0090868 | 0.0073163 | 0.00085248 | 0.00068637 | #N/A | #N/A | #N/A | #N/A | #N/A | #N/A | #N/A | #N/A | -1.211e-07 | 1.4875e-06 | -1.4721e-06 | -1.0369e-06 | 1.242 | 0.90531 | 83.297 | -7.598 | -0.081545 | 0.063569 | 1.2077e-07
114 | 3 | 30 | 114 | 4 | 0 | 36000 | 0.69106 | 6.082e-16 | -0.02051 | 283.3 | 0.0090859 | 0.0073133 | 0.00086673 | 0.00069764 | #N/A | #N/A | #N/A | #N/A | #N/A | #N/A | #N/A | #N/A | -5.8917e-07 | 1.6364e-06 | -2.5172e-06 | -1.8243e-06 | 1.2424 | 0.69106 | 87.126 | -6.9546 | 0.55517 | 0.05643 | 1.6438e-07
114 | 4 | 0 | 114 | 4 | 30 | 36000 | 0.92316 | 3.1478e-16 | -0.020144 | 283.44 | 0.0089566 | 0.0072108 | 0.00084887 | 0.00068341 | #N/A | #N/A | #N/A | #N/A | #N/A | #N/A | #N/A | #N/A | -7.5572e-07 | 1.1581e-06 | -1.4515e-06 | -1.0009e-06 | 1.2421 | 0.92316 | 84.699 | -7.0771 | 0.20544 | 0.071351 | 1.6927e-07
114 | 4 | 30 | 114 | 5 | 0 | 36000 | 1.1621 | 5.9643e-16 | -0.017915 | 283.33 | 0.0090029 | 0.0072441 | 0.00083331 | 0.00067051 | #N/A | #N/A | #N/A | #N/A | #N/A | #N/A | #N/A | #N/A | -3.9041e-06 | -1.5032e-06 | -1.6178e-06 | -1.1505e-06 | 1.2428 | 1.1621 | 79.645 | -9.3906 | 0.39725 | 0.071291 | 1.7286e-07
114 | 5 | 0 | 114 | 5 | 30 | 36000 | 1.2733 | 6.8601e-16 | -0.0014133 | 283.5 | 0.0092388 | 0.0074372 | 0.00078315 | 0.00063042 | #N/A | #N/A | #N/A | #N/A | #N/A | #N/A | #N/A | #N/A | -1.0891e-05 | -6.0664e-06 | -8.1545e-07 | -4.2677e-07 | 1.2423 | 1.2733 | 73.1 | -12.001 | 1.0901 | 0.077914 | 1.2764e-08
114 | 5 | 30 | 114 | 6 | 0 | 36000 | 1.5661 | 5.4393e-16 | -0.0035877 | 284.8 | 0.0095644 | 0.0077342 | 0.00075592 | 0.00061127 | #N/A | #N/A | #N/A | #N/A | #N/A | #N/A | #N/A | #N/A | -2.5218e-05 | -1.3208e-05 | -7.0194e-07 | 3.7521e-10 | 1.2367 | 1.5661 | 67.38 | -16.047 | 12.086 | 0.11315 | -1.5141e-07
114 | 6 | 0 | 114 | 6 | 30 | 36000 | 1.8017 | 1.9523e-16 | 0.0080372 | 286.16 | 0.0096831 | 0.0078651 | 0.00074741 | 0.00060709 | #N/A | #N/A | #N/A | #N/A | #N/A | #N/A | #N/A | #N/A | -3.0634e-05 | -2.4408e-05 | 6.6393e-07 | 5.7613e-07 | 1.2312 | 1.8017 | 74.717 | -9.4373 | 31.12 | 0.12561 | -2.6918e-07
114 | 6 | 30 | 114 | 7 | 0 | 36000 | 2.4197 | -2.9039e-15 | -0.0044558 | 287.67 | 0.0096729 | 0.0078963 | 0.00073048 | 0.00059631 | #N/A | #N/A | #N/A | #N/A | #N/A | #N/A | #N/A | #N/A | -3.9386e-05 | -2.6566e-05 | -2.1435e-06 | -1.3273e-06 | 1.225 | 2.4197 | 82.773 | -15.904 | 64.137 | 0.16411 | -4.1481e-07
114 | 7 | 0 | 114 | 7 | 30 | 36000 | 2.9245 | 1.4289e-15 | -0.0098621 | 289.45 | 0.0095386 | 0.0078334 | 0.00069796 | 0.0005732 | #N/A | #N/A | #N/A | #N/A | #N/A | #N/A | #N/A | #N/A | -4.9097e-05 | -3.9565e-05 | 5.0443e-07 | 4.6937e-07 | 1.2177 | 2.9245 | 89.567 | -20.041 | 93.813 | 0.22081 | -6.3288e-07
114 | 7 | 30 | 114 | 8 | 0 | 36000 | 3.2385 | 3.6557e-15 | 0.003284 | 290.78 | 0.0094405 | 0.0077872 | 0.0006805 | 0.00056131 | #N/A | #N/A | #N/A | #N/A | #N/A | #N/A | #N/A | #N/A | 6.1991e-06 | 8.186e-06 | -1.2425e-06 | -8.0591e-07 | 1.2124 | 3.2385 | 91.277 | 1.5615 | 128.42 | 0.21516 | -6.7545e-07
114 | 8 | 0 | 114 | 8 | 30 | 36000 | 3.3226 | 8.6772e-17 | 0.03414 | 291.95 | 0.0093491 | 0.0077412 | 0.00067037 | 0.00055505 | #N/A | #N/A | #N/A | #N/A | #N/A | #N/A | #N/A | #N/A | 7.5617e-05 | 6.433e-05 | -1.0165e-06 | -7.222e-07 | 1.2078 | 3.3226 | 85.724 | 33.845 | 193.3 | 0.26426 | -8.7658e-07
114 | 8 | 30 | 114 | 9 | 0 | 36000 | 3.2358 | -1.1394e-15 | 0.0060835 | 292.89 | 0.0091711 | 0.0076163 | 0.00066359 | 0.00055106 | #N/A | #N/A | #N/A | #N/A | #N/A | #N/A | #N/A | #N/A | 4.5343e-05 | 4.0271e-05 | -1.0045e-06 | -6.4838e-07 | 1.2042 | 3.2358 | 101.37 | 30.505 | 206.43 | 0.27903 | -8.0156e-07
114 | 9 | 0 | 114 | 9 | 30 | 36000 | 3.7242 | -1.3475e-15 | -0.0078415 | 293.68 | 0.0085311 | 0.0071004 | 0.00066353 | 0.00055221 | #N/A | #N/A | #N/A | #N/A | #N/A | #N/A | #N/A | #N/A | 0.00010172 | 8.7374e-05 | -1.1576e-06 | -7.601e-07 | 1.2016 | 3.7242 | 94.855 | 56.16 | 241.84 | 0.2826 | -8.6405e-07
114 | 9 | 30 | 114 | 10 | 0 | 36000 | 4.3833 | 1.7596e-15 | -0.00014777 | 294.11 | 0.0083967 | 0.0069984 | 0.0006638 | 0.00055322 | #N/A | #N/A | #N/A | #N/A | #N/A | #N/A | #N/A | #N/A | 9.3638e-05 | 8.1018e-05 | -9.5457e-07 | -5.6312e-07 | 1.1999 | 4.3833 | 90.673 | 61.962 | 215.67 | 0.34876 | -7.5727e-07
114 | 10 | 0 | 114 | 10 | 30 | 36000 | 4.4346 | -1.1976e-15 | 0.0046737 | 294.31 | 0.0083224 | 0.0069402 | 0.00066334 | 0.00055313 | #N/A | #N/A | #N/A | #N/A | #N/A | #N/A | #N/A | #N/A | 0.00013944 | 0.0001208 | -1.4375e-06 | -8.4701e-07 | 1.1993 | 4.4346 | 86.328 | 83.582 | 208.4 | 0.33602 | -6.2264e-07
114 | 10 | 30 | 114 | 11 | 0 | 36000 | 4.3369 | 8.1633e-17 | 0.014033 | 294.69 | 0.0080935 | 0.0067566 | 0.00065935 | 0.00055039 | #N/A | #N/A | #N/A | #N/A | #N/A | #N/A | #N/A | #N/A | 0.00013364 | 0.00011639 | -1.5579e-06 | -9.1877e-07 | 1.198 | 4.3369 | 86.566 | 81.548 | 241.06 | 0.32352 | -6.978e-07
114 | 11 | 0 | 114 | 11 | 30 | 36000 | 3.8903 | -2.1429e-15 | 0.0070537 | 294.98 | 0.0080587 | 0.006735 | 0.00065692 | 0.00054895 | #N/A | #N/A | #N/A | #N/A | #N/A | #N/A | #N/A | #N/A | 0.00018632 | 0.00016079 | -1.7452e-06 | -1.0569e-06 | 1.1967 | 3.8903 | 90.691 | 88.706 | 281.46 | 0.35473 | -7.9766e-07
114 | 11 | 30 | 114 | 12 | 0 | 36000 | 3.7664 | -1.892e-15 | -0.0013362 | 295.28 | 0.0078055 | 0.0065291 | 0.00065694 | 0.00054946 | #N/A | #N/A | #N/A | #N/A | #N/A | #N/A | #N/A | #N/A | 0.00014416 | 0.00012503 | -1.4488e-06 | -8.4752e-07 | 1.1956 | 3.7664 | 75.552 | 80.158 | 250.95 | 0.33151 | -6.8901e-07
114 | 12 | 0 | 114 | 12 | 30 | 36000 | 3.3908 | 2.8967e-15 | 0.0041809 | 295.45 | 0.0078984 | 0.006611 | 0.00065608 | 0.00054908 | #N/A | #N/A | #N/A | #N/A | #N/A | #N/A | #N/A | #N/A | 0.00018366 | 0.00015844 | -1.7384e-06 | -1.0766e-06 | 1.1949 | 3.3908 | 82.816 | 83.262 | 288.41 | 0.325 | -8.2523e-07
114 | 12 | 30 | 114 | 13 | 0 | 36000 | 3.3197 | 1.7673e-15 | 0.0098012 | 295.6 | 0.0075911 | 0.0063562 | 0.00065696 | 0.00055002 | #N/A | #N/A | #N/A | #N/A | #N/A | #N/A | #N/A | #N/A | 0.00018342 | 0.00015757 | -1.6658e-06 | -1.0668e-06 | 1.1945 | 3.3197 | 55.121 | 68.812 | 268.39 | 0.30468 | -7.7754e-07
114 | 13 | 0 | 114 | 13 | 30 | 36000 | 3.1265 | 2.0147e-15 | -0.0017057 | 295.77 | 0.007541 | 0.0063176 | 0.00065674 | 0.00055014 | #N/A | #N/A | #N/A | #N/A | #N/A | #N/A | #N/A | #N/A | 0.00014571 | 0.00012523 | -1.3116e-06 | -8.3599e-07 | 1.1938 | 3.1265 | 64.606 | 51.295 | 224.36 | 0.26049 | -6.4215e-07
114 | 13 | 30 | 114 | 14 | 0 | 36000 | 3.0641 | 8.3413e-16 | -0.00082828 | 295.74 | 0.0073065 | 0.0061198 | 0.00065707 | 0.0005503 | #N/A | #N/A | #N/A | #N/A | #N/A | #N/A | #N/A | #N/A | 0.00012506 | 0.00010698 | -1.1047e-06 | -7.346e-07 | 1.1941 | 3.0641 | 51.677 | 48.991 | 246.16 | 0.32777 | -7.226e-07
114 | 14 | 0 | 114 | 14 | 30 | 36000 | 2.4461 | -2.0678e-15 | 0.016689 | 295.9 | 0.0077201 | 0.0064704 | 0.00065401 | 0.00054808 | #N/A | #N/A | #N/A | #N/A | #N/A | #N/A | #N/A | #N/A | 0.00012848 | 0.00011019 | -1.0784e-06 | -6.9704e-07 | 1.1933 | 2.4461 | 64.859 | 40.892 | 260.66 | 0.22886 | -7.3928e-07
114 | 14 | 30 | 114 | 15 | 0 | 36000 | 3.1901 | 3.2044e-15 | -0.0063005 | 295.75 | 0.007566 | 0.0063385 | 0.00065441 | 0.00054822 | #N/A | #N/A | #N/A | #N/A | #N/A | #N/A | #N/A | #N/A | 2.6209e-05 | 2.2601e-05 | -2.2732e-07 | -1.3585e-07 | 1.1937 | 3.1901 | 50.047 | 11.89 | 183.44 | 0.26665 | -5.7245e-07
114 | 15 | 0 | 114 | 15 | 30 | 36000 | 3.5303 | 1.9928e-15 | 0.01412 | 295.61 | 0.0075266 | 0.0063022 | 0.00065476 | 0.00054823 | #N/A | #N/A | #N/A | #N/A | #N/A | #N/A | #N/A | #N/A | -6.2814e-06 | -4.9586e-06 | 5.0566e-08 | 6.7984e-08 | 1.1943 | 3.5303 | 53.711 | 1.6647 | 190.53 | 0.31425 | -5.4877e-07
114 | 15 | 30 | 114 | 16 | 0 | 36000 | 3.3787 | 1.3157e-15 | 0.011958 | 295.33 | 0.007564 | 0.0063268 | 0.00065416 | 0.00054717 | #N/A | #N/A | #N/A | #N/A | #N/A | #N/A | #N/A | #N/A | -4.8937e-05 | -4.0522e-05 | 3.7011e-07 | 3.4392e-07 | 1.1956 | 3.3787 | 39.473 | -18.528 | 193 | 0.31556 | -5.5897e-07
114 | 16 | 0 | 114 | 16 | 30 | 36000 | 3.0001 | 9.4825e-16 | 0.016529 | 295.11 | 0.0072821 | 0.0060836 | 0.00065593 | 0.00054799 | #N/A | #N/A | #N/A | #N/A | #N/A | #N/A | #N/A | #N/A | -9.5414e-05 | -7.8884e-05 | 6.2487e-07 | 5.9478e-07 | 1.197 | 3.0001 | 48.8 | -32.978 | 140.85 | 0.26235 | -3.8913e-07
114 | 16 | 30 | 114 | 17 | 0 | 36000 | 2.9237 | 1.2638e-15 | -0.020125 | 294.65 | 0.0070872 | 0.005911 | 0.0006579 | 0.00054874 | #N/A | #N/A | #N/A | #N/A | #N/A | #N/A | #N/A | #N/A | -0.00011048 | -9.0001e-05 | 4.425e-07 | 5.6585e-07 | 1.199 | 2.9237 | 48.979 | -43.044 | 94.489 | 0.27298 | -2.3019e-07
114 | 17 | 0 | 114 | 17 | 30 | 36000 | 2.7271 | 1.2962e-15 | -0.034085 | 294.19 | 0.0069181 | 0.005759 | 0.00066103 | 0.00055031 | #N/A | #N/A | #N/A | #N/A | #N/A | #N/A | #N/A | #N/A | -0.00013792 | -0.00011151 | 3.0664e-07 | 5.6418e-07 | 1.2012 | 2.7271 | 48.225 | -55.314 | 88.798 | 0.26591 | -1.6098e-07
114 | 17 | 30 | 114 | 18 | 0 | 36000 | 2.6432 | -2.4337e-16 | -0.014699 | 293.5 | 0.006998 | 0.0058112 | 0.00066827 | 0.00055495 | #N/A | #N/A | #N/A | #N/A | #N/A | #N/A | #N/A | #N/A | -9.4441e-05 | -7.3466e-05 | -6.4836e-07 | -6.9452e-08 | 1.2042 | 2.6432 | 47.809 | -46.543 | 44.314 | 0.19985 | -4.472e-08
114 | 18 | 0 | 114 | 18 | 30 | 35989 | 2.1109 | 8.9336e-16 | -0.0034295 | 292.69 | 0.0068794 | 0.0056948 | 0.00067867 | 0.00056182 | #N/A | #N/A | #N/A | #N/A | #N/A | #N/A | #N/A | #N/A | -9.9827e-05 | -7.6652e-05 | -1.9123e-06 | -9.9925e-07 | 1.208 | 2.1109 | 47.108 | -44.531 | 26.205 | 0.16862 | 1.1534e-07
114 | 18 | 30 | 114 | 19 | 0 | 36000 | 1.8233 | 7.8537e-16 | -0.0042549 | 291.83 | 0.0067139 | 0.0055394 | 0.00069426 | 0.00057281 | #N/A | #N/A | #N/A | #N/A | #N/A | #N/A | #N/A | #N/A | -7.1197e-05 | -4.9739e-05 | -5.3682e-06 | -3.5e-06 | 1.212 | 1.8233 | 44.489 | -39.348 | 17.13 | 0.15018 | 2.7368e-07
114 | 19 | 0 | 114 | 19 | 30 | 36000 | 2.2591 | 1.8819e-15 | -0.016818 | 290.7 | 0.0065029 | 0.0053423 | 0.00071202 | 0.00058495 | #N/A | #N/A | #N/A | #N/A | #N/A | #N/A | #N/A | #N/A | -6.8348e-05 | -4.9229e-05 | -3.101e-06 | -1.7898e-06 | 1.2172 | 2.2591 | 55.062 | -32.101 | 8.8018 | 0.11436 | 1.1447e-07
114 | 19 | 30 | 114 | 20 | 0 | 36000 | 1.508 | 3.4748e-16 | -0.0030976 | 290.18 | 0.0063681 | 0.0052197 | 0.00072802 | 0.00059673 | #N/A | #N/A | #N/A | #N/A | #N/A | #N/A | #N/A | #N/A | -7.6569e-05 | -5.3911e-05 | -8.6923e-06 | -6.1138e-06 | 1.22 | 1.508 | 46.512 | -16.466 | 5.2613 | 0.093459 | 8.7666e-08
114 | 20 | 0 | 114 | 20 | 30 | 36000 | 1.3425 | -3.6353e-16 | -0.0055357 | 289.34 | 0.006473 | 0.005289 | 0.00074415 | 0.00060804 | #N/A | #N/A | #N/A | #N/A | #N/A | #N/A | #N/A | #N/A | -3.5465e-05 | -2.4811e-05 | -4.5359e-06 | -3.2262e-06 | 1.2239 | 1.3425 | 53.411 | -7.7449 | 0.97457 | 0.06205 | 6.6857e-08
114 | 20 | 30 | 114 | 21 | 0 | 36000 | 1.2597 | 3.8919e-16 | -0.0011374 | 289.2 | 0.0065178 | 0.0053223 | 0.00074022 | 0.00060445 | #N/A | #N/A | #N/A | #N/A | #N/A | #N/A | #N/A | #N/A | -1.3952e-05 | -9.2141e-06 | -2.0746e-06 | -1.4462e-06 | 1.2246 | 1.2597 | 44.582 | -3.4899 | 0.2623 | 0.058473 | -2.296e-09
114 | 21 | 0 | 114 | 21 | 30 | 36000 | 1.1483 | 5.134e-17 | 0.020091 | 288.02 | 0.0067314 | 0.0054737 | 0.00076108 | 0.00061886 | #N/A | #N/A | #N/A | #N/A | #N/A | #N/A | #N/A | #N/A | -2.349e-05 | -1.51e-05 | -7.4872e-06 | -5.626e-06 | 1.2298 | 1.1483 | 27.918 | 0.24897 | -0.78109 | 0.045069 | -1.212e-07
114 | 21 | 30 | 114 | 22 | 0 | 36000 | 1.5166 | 5.2165e-16 | 0.02571 | 287.83 | 0.0068917 | 0.0056002 | 0.00075888 | 0.00061664 | #N/A | #N/A | #N/A | #N/A | #N/A | #N/A | #N/A | #N/A | -3.8621e-05 | -2.3275e-05 | -1.196e-05 | -8.7965e-06 | 1.2306 | 1.5166 | 33.059 | -14.668 | -0.57663 | 0.085232 | 1.4896e-07
114 | 22 | 0 | 114 | 22 | 30 | 36000 | 1.9041 | -6.8733e-17 | 0.027978 | 287.56 | 0.0070897 | 0.0057557 | 0.00075522 | 0.00061312 | #N/A | #N/A | #N/A | #N/A | #N/A | #N/A | #N/A | #N/A | -8.8735e-06 | -4.8187e-06 | -2.0927e-06 | -1.4445e-06 | 1.2318 | 1.9041 | 28.298 | -5.0688 | 0.69576 | 0.044448 | 7.0758e-08
114 | 22 | 30 | 114 | 23 | 0 | 36000 | 1.5807 | 1.4012e-15 | 0.0020991 | 286.81 | 0.0073166 | 0.0059249 | 0.00077308 | 0.00062602 | #N/A | #N/A | #N/A | #N/A | #N/A | #N/A | #N/A | #N/A | -4.7452e-05 | -2.9605e-05 | -1.0477e-05 | -7.5374e-06 | 1.2349 | 1.5807 | 47.361 | -5.694 | -1.2627 | 0.08212 | 2.199e-08
114 | 23 | 0 | 114 | 23 | 30 | 36000 | 2.1101 | 7.3252e-16 | -0.016542 | 286.39 | 0.0075108 | 0.0060732 | 0.00077704 | 0.00062831 | #N/A | #N/A | #N/A | #N/A | #N/A | #N/A | #N/A | #N/A | -2.1973e-05 | -1.1878e-05 | -4.3316e-06 | -2.8894e-06 | 1.2367 | 2.1101 | 57.242 | -14.889 | 1.0382 | 0.085825 | 1.4381e-07
114 | 23 | 30 | 115 | 0 | 0 | 36000 | 2.1071 | 4.0132e-16 | -0.018347 | 286.2 | 0.0075691 | 0.0061171 | 0.00076927 | 0.0006217 | #N/A | #N/A | #N/A | #N/A | #N/A | #N/A | #N/A | #N/A | -6.9279e-06 | -3.8361e-06 | -1.2754e-06 | -8.5097e-07 | 1.2374 | 2.1071 | 62.987 | -2.9056 | 0.25338 | 0.036935 | 1.7166e-08
115 | 0 | 0 | 115 | 0 | 30 | 35973 | 1.9463 | 1.4764e-15 | -0.013043 | 285.14 | 0.0077611 | 0.0062488 | 0.00078702 | 0.00063366 | #N/A | #N/A | #N/A | #N/A | #N/A | #N/A | #N/A | #N/A | -3.1023e-05 | -1.722e-05 | -4.1891e-06 | -2.5843e-06 | 1.242 | 1.9463 | 60.428 | -7.3404 | 0.24411 | 0.050698 | 2.8582e-08
115 | 0 | 30 | 115 | 1 | 0 | 36000 | 1.422 | 5.1607e-16 | -0.017117 | 282.7 | 0.0078623 | 0.0062764 | 0.0008381 | 0.00066903 | #N/A | #N/A | #N/A | #N/A | #N/A | #N/A | #N/A | #N/A | -1.8608e-06 | 4.9935e-06 | -7.1646e-06 | -5.0218e-06 | 1.2527 | 1.422 | 72.58 | -7.8476 | -0.42352 | 0.047646 | 5.4624e-08
115 | 1 | 0 | 115 | 1 | 30 | 36000 | 1.4023 | 6.9862e-16 | -0.012498 | 282.67 | 0.0078357 | 0.0062538 | 0.00082546 | 0.0006588 | #N/A | #N/A | #N/A | #N/A | #N/A | #N/A | #N/A | #N/A | -3.0632e-06 | 6.4112e-07 | -2.2262e-06 | -1.452e-06 | 1.253 | 1.4023 | 76.408 | -8.1151 | -0.2719 | 0.055583 | 7.5155e-08
115 | 1 | 30 | 115 | 2 | 0 | 36000 | 1.1292 | -2.2264e-16 | -0.0059442 | 283.07 | 0.0078904 | 0.0063059 | 0.0008216 | 0.00065661 | #N/A | #N/A | #N/A | #N/A | #N/A | #N/A | #N/A | #N/A | -1.402e-06 | 4.2008e-07 | -1.5751e-06 | -1.098e-06 | 1.2513 | 1.1292 | 80.695 | -6.6745 | -0.14283 | 0.050496 | 8.1483e-08
115 | 2 | 0 | 115 | 2 | 30 | 36000 | 1.2536 | 4.2561e-16 | -0.013564 | 282.27 | 0.0079041 | 0.0062978 | 0.0008206 | 0.00065384 | #N/A | #N/A | #N/A | #N/A | #N/A | #N/A | #N/A | #N/A | -2.5049e-08 | 1.7435e-06 | -1.3848e-06 | -9.2042e-07 | 1.2551 | 1.2536 | 82.269 | -15.112 | -0.99087 | 0.098843 | 2.0956e-07
115 | 2 | 30 | 115 | 3 | 0 | 36000 | 1.5791 | 1.1987e-15 | -0.0045081 | 282.21 | 0.0079393 | 0.0063246 | 0.0008068 | 0.0006427 | #N/A | #N/A | #N/A | #N/A | #N/A | #N/A | #N/A | #N/A | -2.647e-06 | 1.9302e-06 | -1.639e-06 | -8.9475e-07 | 1.2553 | 1.5791 | 73.005 | -20.548 | -0.65521 | 0.10742 | 7.8564e-08
115 | 3 | 0 | 115 | 3 | 30 | 36000 | 0.77909 | 6.6329e-16 | -0.007941 | 281.9 | 0.0078962 | 0.0062821 | 0.0008227 | 0.0006545 | #N/A | #N/A | #N/A | #N/A | #N/A | #N/A | #N/A | #N/A | 4.819e-06 | 9.26e-06 | -4.1187e-06 | -2.7105e-06 | 1.257 | 0.77909 | 48.716 | -14.321 | -1.5034 | 0.081544 | 1.3145e-07
115 | 3 | 30 | 115 | 4 | 0 | 36000 | 0.36716 | 1.5326e-16 | -0.017672 | 281.27 | 0.0078579 | 0.0062374 | 0.00083352 | 0.00066162 | #N/A | #N/A | #N/A | #N/A | #N/A | #N/A | #N/A | #N/A | 4.4562e-06 | 7.5422e-06 | -2.228e-06 | -1.3447e-06 | 1.2598 | 0.36716 | 67.25 | -11.773 | -1.664 | 0.079594 | 1.3403e-07
115 | 4 | 0 | 115 | 4 | 30 | 36000 | 1.0774 | 2.4593e-16 | -0.0053087 | 280.74 | 0.0078845 | 0.0062467 | 0.00083344 | 0.00066029 | #N/A | #N/A | #N/A | #N/A | #N/A | #N/A | #N/A | #N/A | 1.3936e-05 | 1.6421e-05 | -5.0732e-06 | -3.4483e-06 | 1.2622 | 1.0774 | 74.941 | -13.334 | -1.5385 | 0.07613 | 1.0202e-07
115 | 4 | 30 | 115 | 5 | 0 | 36000 | 1.1358 | 6.5599e-16 | 0.0055073 | 281.03 | 0.0080573 | 0.0063902 | 0.0008122 | 0.00064414 | #N/A | #N/A | #N/A | #N/A | #N/A | #N/A | #N/A | #N/A | 4.9832e-06 | 7.7216e-06 | -1.4943e-06 | -8.0469e-07 | 1.2609 | 1.1358 | 78.585 | -11.068 | -1.689 | 0.061863 | 1.4981e-08
115 | 5 | 0 | 115 | 5 | 30 | 36000 | 1.5563 | 1.2793e-15 | 0.003075 | 282.01 | 0.0082319 | 0.0065502 | 0.00078207 | 0.00062227 | #N/A | #N/A | #N/A | #N/A | #N/A | #N/A | #N/A | #N/A | -7.504e-06 | -3.3182e-06 | -3.7634e-07 | -4.4205e-08 | 1.2568 | 1.5563 | 70.524 | -17.561 | 3.3094 | 0.10634 | -1.0335e-08
115 | 5 | 30 | 115 | 6 | 0 | 36000 | 2.1762 | 1.3467e-15 | 0.010089 | 283.53 | 0.0085299 | 0.0068235 | 0.00076003 | 0.00060799 | #N/A | #N/A | #N/A | #N/A | #N/A | #N/A | #N/A | #N/A | -5.7293e-06 | -1.3799e-06 | -1.2264e-06 | -6.9334e-07 | 1.2501 | 2.1762 | 73.228 | -18.926 | 19.332 | 0.14716 | -1.5171e-07
115 | 6 | 0 | 115 | 6 | 30 | 36000 | 2.4344 | 3.9695e-16 | -0.0023918 | 284.67 | 0.0086722 | 0.0069643 | 0.0007475 | 0.0006003 | #N/A | #N/A | #N/A | #N/A | #N/A | #N/A | #N/A | #N/A | -2.5669e-05 | -2.0266e-05 | 4.4082e-07 | 3.8331e-07 | 1.2452 | 2.4344 | 72.059 | -12.596 | 50.718 | 0.18006 | -3.5125e-07
115 | 6 | 30 | 115 | 7 | 0 | 36000 | 2.8923 | 5.1886e-16 | -0.0070267 | 286.02 | 0.0087221 | 0.0070382 | 0.00073604 | 0.00059393 | #N/A | #N/A | #N/A | #N/A | #N/A | #N/A | #N/A | #N/A | 3.1847e-05 | 2.8884e-05 | -1.396e-06 | -8.6032e-07 | 1.2393 | 2.8923 | 74.842 | 12.384 | 68.906 | 0.21537 | -5.0237e-07
115 | 7 | 0 | 115 | 7 | 30 | 36000 | 2.9147 | 9.5882e-16 | 0.0067961 | 287.54 | 0.0087595 | 0.0071048 | 0.00071905 | 0.00058321 | #N/A | #N/A | #N/A | #N/A | #N/A | #N/A | #N/A | #N/A | 2.5658e-05 | 2.144e-05 | -4.6273e-07 | -3.259e-07 | 1.2329 | 2.9147 | 91.729 | 13.147 | 99.693 | 0.204 | -6.1172e-07
115 | 7 | 30 | 115 | 8 | 0 | 36000 | 2.7237 | 2.6812e-15 | -0.012835 | 288.9 | 0.0087601 | 0.0071386 | 0.00070469 | 0.00057422 | #N/A | #N/A | #N/A | #N/A | #N/A | #N/A | #N/A | #N/A | 4.8902e-05 | 4.3074e-05 | -1.6985e-06 | -1.1273e-06 | 1.2272 | 2.7237 | 87.669 | 25.217 | 112.32 | 0.18984 | -5.9756e-07
115 | 8 | 0 | 115 | 8 | 30 | 36000 | 2.4347 | 1.2312e-15 | 0.0286 | 290.2 | 0.0088237 | 0.0072218 | 0.00068998 | 0.00056467 | #N/A | #N/A | #N/A | #N/A | #N/A | #N/A | #N/A | #N/A | 0.00010245 | 8.6448e-05 | -1.5052e-06 | -1.036e-06 | 1.2219 | 2.4347 | 83.306 | 46.137 | 170.28 | 0.2096 | -8.1463e-07
115 | 8 | 30 | 115 | 9 | 0 | 36000 | 2.793 | 8.9039e-16 | -0.005482 | 291.15 | 0.0083438 | 0.0068496 | 0.0006859 | 0.00056306 | #N/A | #N/A | #N/A | #N/A | #N/A | #N/A | #N/A | #N/A | -5.0949e-05 | -3.6258e-05 | -2.3881e-06 | -1.5067e-06 | 1.2182 | 2.793 | 65.099 | 61.268 | 163.73 | 0.24491 | -8.5017e-07
115 | 9 | 0 | 115 | 9 | 30 | 36000 | 4.4634 | 6.555e-16 | 0.022706 | 292.16 | 0.0067748 | 0.0055769 | 0.00067962 | 0.0005594 | #N/A | #N/A | #N/A | #N/A | #N/A | #N/A | #N/A | #N/A | 0.00010523 | 8.941e-05 | -1.1882e-06 | -7.0332e-07 | 1.2149 | 4.4634 | 82.773 | 77.246 | 199.96 | 0.37455 | -7.0981e-07
115 | 9 | 30 | 115 | 10 | 0 | 36000 | 3.9731 | 2.6288e-15 | -0.003043 | 292.34 | 0.0069711 | 0.0057445 | 0.0006697 | 0.0005518 | #N/A | #N/A | #N/A | #N/A | #N/A | #N/A | #N/A | #N/A | 0.00013009 | 0.00011086 | -1.4125e-06 | -8.2265e-07 | 1.2137 | 3.9731 | 102.23 | 74.08 | 227.81 | 0.31002 | -8.2072e-07
115 | 10 | 0 | 115 | 10 | 30 | 36000 | 3.4362 | 2.3387e-15 | 0.0048688 | 292.54 | 0.0071268 | 0.0058785 | 0.00066589 | 0.00054919 | #N/A | #N/A | #N/A | #N/A | #N/A | #N/A | #N/A | #N/A | 0.00017338 | 0.00014762 | -1.8678e-06 | -1.1249e-06 | 1.2125 | 3.4362 | 103.35 | 81.471 | 216.19 | 0.23086 | -6.9689e-07
115 | 10 | 30 | 115 | 11 | 0 | 36000 | 3.2953 | -2.9108e-15 | -0.01047 | 292.88 | 0.0062752 | 0.0051815 | 0.00066315 | 0.00054749 | #N/A | #N/A | #N/A | #N/A | #N/A | #N/A | #N/A | #N/A | 0.00018868 | 0.00016089 | -2.0583e-06 | -1.1893e-06 | 1.2113 | 3.2953 | 102.83 | 90.033 | 191.96 | 0.17561 | -6.3448e-07
115 | 11 | 0 | 115 | 11 | 30 | 36000 | 2.9067 | -4.0501e-16 | 0.0055322 | 293.32 | 0.0064574 | 0.005341 | 0.00066847 | 0.00055277 | #N/A | #N/A | #N/A | #N/A | #N/A | #N/A | #N/A | #N/A | 0.00019447 | 0.00016714 | -1.9621e-06 | -1.0029e-06 | 1.2093 | 2.9067 | 92.645 | 103.42 | 289.41 | 0.2351 | -8.6749e-07
115 | 11 | 30 | 115 | 12 | 0 | 36000 | 3.1696 | 3.5509e-15 | -0.00015683 | 293.57 | 0.0053071 | 0.0043915 | 0.00069216 | 0.00057263 | #N/A | #N/A | #N/A | #N/A | #N/A | #N/A | #N/A | #N/A | 0.00021059 | 0.00017944 | -1.9532e-06 | -9.9329e-07 | 1.2088 | 3.1696 | 94.368 | 101.65 | 239.21 | 0.23117 | -7.7539e-07
115 | 12 | 0 | 115 | 12 | 30 | 36000 | 2.3965 | 7.4549e-16 | 0.018359 | 293.63 | 0.0074397 | 0.0061643 | 0.00066074 | 0.00054738 | #N/A | #N/A | #N/A | #N/A | #N/A | #N/A | #N/A | #N/A | 0.00020544 | 0.00017718 | -1.5943e-06 | -7.2744e-07 | 1.2071 | 2.3965 | 66.13 | 98.014 | 258.42 | 0.20545 | -6.7322e-07
115 | 12 | 30 | 115 | 13 | 0 | 36000 | 2.932 | 1.2101e-15 | 0.018726 | 293.8 | 0.0076039 | 0.0063056 | 0.00066265 | 0.00054943 | #N/A | #N/A | #N/A | #N/A | #N/A | #N/A | #N/A | #N/A | 0.00021452 | 0.00018382 | -2.0205e-06 | -1.1877e-06 | 1.2061 | 2.932 | 44.934 | 91.144 | 262.11 | 0.29401 | -7.9033e-07
115 | 13 | 0 | 115 | 13 | 30 | 36000 | 2.9263 | 6.0087e-17 | -0.0058883 | 293.95 | 0.0074842 | 0.0062104 | 0.00066352 | 0.00055052 | #N/A | #N/A | #N/A | #N/A | #N/A | #N/A | #N/A | #N/A | 0.00018781 | 0.00016024 | -1.8535e-06 | -1.1662e-06 | 1.2053 | 2.9263 | 53.618 | 79.176 | 245.08 | 0.24849 | -7.2194e-07
115 | 13 | 30 | 115 | 14 | 0 | 36000 | 2.086 | -2.2939e-15 | 0.0069038 | 294.2 | 0.0074054 | 0.0061523 | 0.00066058 | 0.00054874 | #N/A | #N/A | #N/A | #N/A | #N/A | #N/A | #N/A | #N/A | 0.00015215 | 0.0001304 | -1.6953e-06 | -1.0678e-06 | 1.2038 | 2.086 | 60.665 | 68.519 | 226.15 | 0.21921 | -6.9686e-07
115 | 14 | 0 | 115 | 14 | 30 | 36000 | 3.0267 | 1.5693e-15 | -0.00089855 | 294.39 | 0.0073057 | 0.0060749 | 0.00066107 | 0.00054964 | #N/A | #N/A | #N/A | #N/A | #N/A | #N/A | #N/A | #N/A | 0.00014628 | 0.00012473 | -1.3202e-06 | -8.2682e-07 | 1.2028 | 3.0267 | 71.983 | 58.187 | 217.56 | 0.25027 | -5.8328e-07
115 | 14 | 30 | 115 | 15 | 0 | 36000 | 2.7368 | -9.643e-16 | -0.013229 | 294.37 | 0.0073155 | 0.0060832 | 0.00066148 | 0.00055 | #N/A | #N/A | #N/A | #N/A | #N/A | #N/A | #N/A | #N/A | 0.00010596 | 9.0201e-05 | -1.0056e-06 | -6.5425e-07 | 1.2027 | 2.7368 | 67.706 | 42.087 | 201.73 | 0.18868 | -6.0914e-07
115 | 15 | 0 | 115 | 15 | 30 | 36000 | 2.9229 | 9.4499e-16 | 0.01004 | 294.35 | 0.0073615 | 0.0061216 | 0.00066001 | 0.00054881 | #N/A | #N/A | #N/A | #N/A | #N/A | #N/A | #N/A | #N/A | 5.4852e-05 | 4.6919e-05 | -4.6046e-07 | -2.674e-07 | 1.2026 | 2.9229 | 52.473 | 16.346 | 204.78 | 0.29276 | -6.3392e-07
115 | 15 | 30 | 115 | 16 | 0 | 36000 | 3.418 | 2.2521e-16 | -0.026213 | 294.12 | 0.0071997 | 0.0059815 | 0.00066161 | 0.00054966 | #N/A | #N/A | #N/A | #N/A | #N/A | #N/A | #N/A | #N/A | -3.997e-05 | -3.2838e-05 | 2.3148e-07 | 2.258e-07 | 1.2037 | 3.418 | 50.961 | -6.2434 | 146.6 | 0.28252 | -4.6438e-07
115 | 16 | 0 | 115 | 16 | 30 | 36000 | 3.6114 | 1.7245e-15 | 0.011093 | 293.91 | 0.006963 | 0.0057799 | 0.00066328 | 0.00055059 | #N/A | #N/A | #N/A | #N/A | #N/A | #N/A | #N/A | #N/A | -5.7581e-05 | -4.7363e-05 | 4.1233e-07 | 3.8246e-07 | 1.2047 | 3.6114 | 65.531 | -19.224 | 115.97 | 0.26765 | -3.2096e-07
115 | 16 | 30 | 115 | 17 | 0 | 36000 | 3.4114 | 2.5217e-15 | -0.012773 | 293.59 | 0.0071428 | 0.0059231 | 0.00066368 | 0.00055037 | #N/A | #N/A | #N/A | #N/A | #N/A | #N/A | #N/A | #N/A | -8.6508e-05 | -7.0405e-05 | 4.7347e-07 | 5.1273e-07 | 1.2059 | 3.4114 | 59.803 | -36.249 | 101.4 | 0.26075 | -2.6499e-07
115 | 17 | 0 | 115 | 17 | 30 | 36000 | 2.7951 | 1.6536e-15 | 0.0091937 | 293.08 | 0.0071934 | 0.0059541 | 0.00066577 | 0.00055109 | #N/A | #N/A | #N/A | #N/A | #N/A | #N/A | #N/A | #N/A | -0.0001048 | -8.4194e-05 | 3.7907e-07 | 5.4859e-07 | 1.2081 | 2.7951 | 67.16 | -37.078 | 57.178 | 0.19334 | -1.1669e-07
115 | 17 | 30 | 115 | 18 | 0 | 36000 | 2.4316 | 6.3052e-16 | -0.010249 | 292.49 | 0.0072011 | 0.0059485 | 0.00067189 | 0.00055504 | #N/A | #N/A | #N/A | #N/A | #N/A | #N/A | #N/A | #N/A | -9.4224e-05 | -7.3132e-05 | -3.93e-07 | 1.1824e-07 | 1.2106 | 2.4316 | 66.4 | -22.563 | 19.034 | 0.13166 | -2.3762e-08
115 | 18 | 0 | 115 | 18 | 30 | 36000 | 2.1539 | 1.1258e-15 | -0.0036025 | 291.63 | 0.0071787 | 0.0059115 | 0.00068381 | 0.00056311 | #N/A | #N/A | #N/A | #N/A | #N/A | #N/A | #N/A | #N/A | -8.6299e-05 | -6.5568e-05 | -1.3753e-06 | -6.097e-07 | 1.2144 | 2.1539 | 71.699 | -25.452 | 14.083 | 0.089724 | 5.5257e-08
115 | 18 | 30 | 115 | 19 | 0 | 36000 | 1.9086 | 3.3464e-16 | -0.0073851 | 291.02 | 0.0068734 | 0.0056463 | 0.00069239 | 0.00056878 | #N/A | #N/A | #N/A | #N/A | #N/A | #N/A | #N/A | #N/A | -3.4472e-05 | -2.5378e-05 | -1.3797e-06 | -8.4001e-07 | 1.2174 | 1.9086 | 66.893 | -7.4609 | 3.4906 | 0.049644 | 3.9176e-08
115 | 19 | 0 | 115 | 19 | 30 | 36000 | 1.4453 | 8.3973e-16 | -0.0073199 | 290.15 | 0.0068981 | 0.0056478 | 0.0007065 | 0.00057845 | #N/A | #N/A | #N/A | #N/A | #N/A | #N/A | #N/A | #N/A | -4.5215e-05 | -3.3191e-05 | -5.4397e-06 | -4.059e-06 | 1.2214 | 1.4453 | 67.626 | -1.4142 | 0.3001 | 0.023946 | 4.905e-09
115 | 19 | 30 | 115 | 20 | 0 | 36000 | 0.93414 | -2.6865e-16 | -0.0089948 | 288.26 | 0.0072805 | 0.0059219 | 0.00076394 | 0.00062131 | #N/A | #N/A | #N/A | #N/A | #N/A | #N/A | #N/A | #N/A | -0.0002575 | -0.00018447 | -4.7457e-05 | -3.5988e-05 | 1.2293 | 0.93414 | 56.764 | -1.3187 | -0.29973 | 0.020887 | -2.4752e-08
115 | 20 | 0 | 115 | 20 | 30 | 36000 | 0.58179 | 1.0601e-16 | -0.016378 | 286.27 | 0.007618 | 0.0061545 | 0.00080177 | 0.00064766 | #N/A | #N/A | #N/A | #N/A | #N/A | #N/A | #N/A | #N/A | -4.6809e-05 | -2.4225e-05 | -3.6189e-05 | -2.7792e-05 | 1.2378 | 0.58179 | 80.366 | -0.19862 | 0.12694 | 0.01989 | 1.7785e-09
115 | 20 | 30 | 115 | 21 | 0 | 36000 | 0.52359 | 3.2679e-16 | -0.01216 | 284.8 | 0.0078125 | 0.0062782 | 0.000866 | 0.00069591 | #N/A | #N/A | #N/A | #N/A | #N/A | #N/A | #N/A | #N/A | -1.7781e-05 | -1.1784e-05 | -4.7543e-06 | -3.545e-06 | 1.2444 | 0.52359 | 82.396 | -1.9989 | 0.25605 | 0.029045 | -6.6356e-08
115 | 21 | 0 | 115 | 21 | 30 | 36000 | 0.33153 | -3.791e-16 | -0.0018043 | 283.58 | 0.0079279 | 0.0063439 | 0.00089236 | 0.00071403 | #N/A | #N/A | #N/A | #N/A | #N/A | #N/A | #N/A | #N/A | -4.7828e-06 | 3.1722e-06 | -1.4413e-05 | -1.0745e-05 | 1.2497 | 0.33153 | 9.4202 | -1.5071 | -0.082756 | 0.041832 | -1.3302e-07
115 | 21 | 30 | 115 | 22 | 0 | 36000 | 1.1842 | 3.6877e-17 | 0.017033 | 284.09 | 0.0078842 | 0.006319 | 0.00084666 | 0.00067828 | #N/A | #N/A | #N/A | #N/A | #N/A | #N/A | #N/A | #N/A | -0.00013503 | -5.1948e-05 | -0.00010882 | -8.0875e-05 | 1.2477 | 1.1842 | 27.09 | 24.444 | -2.8573 | 0.11868 | -8.2061e-07
115 | 22 | 0 | 115 | 22 | 30 | 36000 | 1.6035 | 1.0652e-16 | 0.0077364 | 285.36 | 0.0077252 | 0.0062184 | 0.00079275 | 0.00063792 | #N/A | #N/A | #N/A | #N/A | #N/A | #N/A | #N/A | #N/A | -7.7849e-05 | -3.2495e-05 | -4.6396e-05 | -3.3939e-05 | 1.2423 | 1.6035 | 39.715 | -16.272 | 0.48026 | 0.089796 | 1.4565e-07
115 | 22 | 30 | 115 | 23 | 0 | 36000 | 1.9014 | 2.0681e-15 | 0.012252 | 286.38 | 0.0076702 | 0.0061958 | 0.00076005 | 0.00061395 | #N/A | #N/A | #N/A | #N/A | #N/A | #N/A | #N/A | #N/A | -2.9479e-05 | -1.7213e-05 | -3.5736e-06 | -2.2331e-06 | 1.238 | 1.9014 | 29.908 | -21.334 | 1.34 | 0.14663 | 1.5306e-07
115 | 23 | 0 | 115 | 23 | 30 | 36000 | 1.7207 | 1.4034e-15 | -0.014774 | 286.11 | 0.0077056 | 0.0062179 | 0.0007535 | 0.00060802 | #N/A | #N/A | #N/A | #N/A | #N/A | #N/A | #N/A | #N/A | -1.431e-05 | -5.8756e-06 | -3.7107e-06 | -2.4361e-06 | 1.2393 | 1.7207 | 43.407 | -28.833 | 1.6779 | 0.14699 | 2.6218e-07
115 | 23 | 30 | 116 | 0 | 0 | 36000 | 1.4916 | 1.0425e-15 | 2.4921e-05 | 285.6 | 0.0077869 | 0.0062725 | 0.00075496 | 0.00060813 | #N/A | #N/A | #N/A | #N/A | #N/A | #N/A | #N/A | #N/A | -1.3082e-05 | -5.1574e-06 | -3.5218e-06 | -2.3095e-06 | 1.2415 | 1.4916 | 37.209 | -25.268 | 1.3015 | 0.10364 | 2.5057e-07
116 | 0 | 0 | 116 | 0 | 30 | 35971 | 1.677 | 3.4209e-16 | -0.015892 | 284.93 | 0.0078703 | 0.0063258 | 0.0007559 | 0.00060756 | #N/A | #N/A | #N/A | #N/A | #N/A | #N/A | #N/A | #N/A | -1.4878e-06 | -5.8768e-07 | -3.4443e-07 | -2.1849e-07 | 1.2442 | 1.677 | 26.972 | -1.553 | -0.032097 | 0.03287 | -9.0649e-09
116 | 0 | 30 | 116 | 1 | 0 | 36000 | 1.3054 | 5.1919e-16 | -0.0026466 | 284.48 | 0.0078983 | 0.0063381 | 0.00076569 | 0.00061443 | #N/A | #N/A | #N/A | #N/A | #N/A | #N/A | #N/A | #N/A | -3.9891e-06 | 1.6397e-06 | -5.4669e-06 | -3.9058e-06 | 1.2462 | 1.3054 | 37.248 | -12.577 | -0.64222 | 0.090153 | 1.7737e-07
116 | 1 | 0 | 116 | 1 | 30 | 36000 | 1.9093 | 3.4194e-16 | -0.030357 | 284.12 | 0.0079186 | 0.0063465 | 0.0007641 | 0.0006124 | #N/A | #N/A | #N/A | #N/A | #N/A | #N/A | #N/A | #N/A | -4.4211e-06 | -1.8688e-06 | -1.3599e-06 | -9.2784e-07 | 1.2477 | 1.9093 | 32.205 | -6.0272 | 0.10782 | 0.065143 | 6.1702e-08
116 | 1 | 30 | 116 | 2 | 0 | 36000 | 1.9481 | 5.2328e-16 | -0.022415 | 283.72 | 0.0079066 | 0.0063273 | 0.00076149 | 0.00060938 | #N/A | #N/A | #N/A | #N/A | #N/A | #N/A | #N/A | #N/A | -3.3546e-06 | -7.9028e-07 | -1.4788e-06 | -1.0003e-06 | 1.2496 | 1.9481 | 33.205 | -7.1196 | -0.094838 | 0.069166 | 7.6072e-08
116 | 2 | 0 | 116 | 2 | 30 | 36000 | 1.3138 | 2.5616e-16 | -0.0063901 | 282.98 | 0.0078166 | 0.0062381 | 0.00077173 | 0.00061584 | #N/A | #N/A | #N/A | #N/A | #N/A | #N/A | #N/A | #N/A | 8.1177e-06 | 2.1799e-05 | -1.4101e-05 | -9.6937e-06 | 1.2531 | 1.3138 | 36.219 | -19.297 | -0.76656 | 0.083116 | 2.1461e-07
116 | 2 | 30 | 116 | 3 | 0 | 36000 | 1.1672 | -1.0845e-15 | -0.0068208 | 282.75 | 0.0077615 | 0.0061884 | 0.00076811 | 0.00061239 | #N/A | #N/A | #N/A | #N/A | #N/A | #N/A | #N/A | #N/A | 1.464e-05 | 2.2238e-05 | -9.6121e-06 | -6.5937e-06 | 1.2542 | 1.1672 | 38.498 | -17.938 | -1.4734 | 0.087866 | 2.0285e-07
116 | 3 | 0 | 116 | 3 | 30 | 36000 | 1.1974 | 2.5308e-16 | -0.004682 | 282.54 | 0.0076941 | 0.0061304 | 0.00076938 | 0.000613 | #N/A | #N/A | #N/A | #N/A | #N/A | #N/A | #N/A | #N/A | 4.9125e-06 | 9.2869e-06 | -5.4191e-06 | -3.7595e-06 | 1.2551 | 1.1974 | 36.367 | -14.058 | -0.94494 | 0.055552 | 1.5598e-07
116 | 3 | 30 | 116 | 4 | 0 | 36000 | 1.2709 | 5.9865e-16 | -0.0049333 | 282.12 | 0.0076205 | 0.0060624 | 0.00077814 | 0.00061902 | #N/A | #N/A | #N/A | #N/A | #N/A | #N/A | #N/A | #N/A | 1.3108e-06 | 7.493e-06 | -7.1594e-06 | -5.0218e-06 | 1.257 | 1.2709 | 44.601 | -17.619 | -0.32666 | 0.092724 | 2.5934e-07
116 | 4 | 0 | 116 | 4 | 30 | 36000 | 1.3104 | 1.0486e-18 | 0.0024578 | 282.14 | 0.0075888 | 0.0060369 | 0.00077272 | 0.0006147 | #N/A | #N/A | #N/A | #N/A | #N/A | #N/A | #N/A | #N/A | -2.7824e-06 | 2.5931e-07 | -2.7388e-06 | -1.9202e-06 | 1.2571 | 1.3104 | 33.184 | -5.821 | -0.006599 | 0.066032 | 8.0882e-08
116 | 4 | 30 | 116 | 5 | 0 | 36000 | 1.3592 | 5.2372e-16 | 0.0070715 | 281.57 | 0.0075816 | 0.0060183 | 0.00077918 | 0.00061851 | #N/A | #N/A | #N/A | #N/A | #N/A | #N/A | #N/A | #N/A | -2.9193e-06 | 1.4073e-06 | -3.4942e-06 | -2.3852e-06 | 1.2598 | 1.3592 | 28.216 | -7.1916 | -0.36655 | 0.048202 | 7.8918e-08
116 | 5 | 0 | 116 | 5 | 30 | 36000 | 1.2839 | 5.6399e-16 | -0.013679 | 281.4 | 0.0076882 | 0.0060989 | 0.00076168 | 0.00060423 | #N/A | #N/A | #N/A | #N/A | #N/A | #N/A | #N/A | #N/A | -2.3385e-05 | -1.4999e-05 | 2.1157e-07 | 5.1725e-07 | 1.2606 | 1.2839 | 34.1 | -11.027 | 2.8008 | 0.082446 | -4.6731e-08
116 | 5 | 30 | 116 | 6 | 0 | 36000 | 1.5217 | 8.1029e-16 | -0.023232 | 281.8 | 0.0081076 | 0.0064417 | 0.00073439 | 0.00058349 | #N/A | #N/A | #N/A | #N/A | #N/A | #N/A | #N/A | #N/A | -9.451e-06 | -5.6451e-06 | 4.443e-07 | 5.2192e-07 | 1.2587 | 1.5217 | 28.355 | -10.489 | 11.552 | 0.099232 | -1.9923e-07
116 | 6 | 0 | 116 | 6 | 30 | 36000 | 2.0719 | 8.6613e-17 | -0.017624 | 282.82 | 0.0084102 | 0.006706 | 0.00073204 | 0.00058371 | #N/A | #N/A | #N/A | #N/A | #N/A | #N/A | #N/A | #N/A | -1.4765e-05 | -1.1587e-05 | 2.3144e-07 | 2.0051e-07 | 1.2542 | 2.0719 | 27.937 | -4.4439 | 47.373 | 0.17305 | -4.5889e-07
116 | 6 | 30 | 116 | 7 | 0 | 36000 | 2.2415 | 1.0585e-15 | -0.0099069 | 284.04 | 0.008609 | 0.0068935 | 0.00072361 | 0.0005794 | #N/A | #N/A | #N/A | #N/A | #N/A | #N/A | #N/A | #N/A | 3.8226e-05 | 3.4305e-05 | -2.9014e-06 | -2.013e-06 | 1.2489 | 2.2415 | 34.201 | 14.555 | 73.117 | 0.19803 | -6.6914e-07
116 | 7 | 0 | 116 | 7 | 30 | 36000 | 2.4993 | -1.5351e-16 | -0.014675 | 285.45 | 0.0087524 | 0.0070447 | 0.00070451 | 0.00056703 | #N/A | #N/A | #N/A | #N/A | #N/A | #N/A | #N/A | #N/A | 4.3807e-05 | 3.6268e-05 | -1.0395e-06 | -7.592e-07 | 1.2425 | 2.4993 | 30.048 | 25.997 | 100.63 | 0.20809 | -8.1088e-07
116 | 7 | 30 | 116 | 8 | 0 | 36000 | 2.942 | 1.1631e-15 | -0.010112 | 286.66 | 0.0086254 | 0.0069721 | 0.00069429 | 0.00056119 | #N/A | #N/A | #N/A | #N/A | #N/A | #N/A | #N/A | #N/A | 5.2843e-05 | 4.628e-05 | -1.8664e-06 | -1.2239e-06 | 1.2372 | 2.942 | 24.964 | 33.449 | 121.15 | 0.24914 | -8.078e-07
116 | 8 | 0 | 116 | 8 | 30 | 36000 | 2.853 | 2.099e-15 | -0.014034 | 287.9 | 0.0085986 | 0.0069808 | 0.00068492 | 0.00055601 | #N/A | #N/A | #N/A | #N/A | #N/A | #N/A | #N/A | #N/A | 9.9564e-05 | 8.3448e-05 | -1.8478e-06 | -1.2987e-06 | 1.2319 | 2.853 | 28.385 | 53.771 | 158.78 | 0.28513 | -9.8248e-07
116 | 8 | 30 | 116 | 9 | 0 | 36000 | 3.5301 | 1.2442e-15 | 0.0092869 | 289.01 | 0.0085223 | 0.0069455 | 0.00067449 | 0.00054964 | #N/A | #N/A | #N/A | #N/A | #N/A | #N/A | #N/A | #N/A | 0.00014544 | 0.00012377 | -3.0534e-06 | -2.0844e-06 | 1.2272 | 3.5301 | 24.166 | 79.053 | 195.46 | 0.31738 | -1.1081e-06
116 | 9 | 0 | 116 | 9 | 30 | 36000 | 3.6196 | 6.9053e-16 | 0.017702 | 289.61 | 0.0082393 | 0.0067281 | 0.00067733 | 0.00055305 | #N/A | #N/A | #N/A | #N/A | #N/A | #N/A | #N/A | #N/A | 0.00012799 | 0.00010842 | -2.0645e-06 | -1.373e-06 | 1.2247 | 3.6196 | 31.572 | 84.251 | 199.18 | 0.37063 | -9.881e-07
116 | 9 | 30 | 116 | 10 | 0 | 36000 | 3.8069 | 4.147e-17 | 0.047125 | 290.42 | 0.0079078 | 0.0064758 | 0.00067481 | 0.00055254 | #N/A | #N/A | #N/A | #N/A | #N/A | #N/A | #N/A | #N/A | 0.00017502 | 0.00014898 | -2.5821e-06 | -1.6449e-06 | 1.2213 | 3.8069 | 53.951 | 99.85 | 239.92 | 0.37642 | -1.0288e-06
116 | 10 | 0 | 116 | 10 | 30 | 36000 | 4.051 | 2.3392e-15 | 0.033662 | 290.74 | 0.0074777 | 0.0061301 | 0.0006757 | 0.00055388 | #N/A | #N/A | #N/A | #N/A | #N/A | #N/A | #N/A | #N/A | 0.00012177 | 0.00010342 | -1.7078e-06 | -1.0867e-06 | 1.2199 | 4.051 | 57.181 | 76.793 | 197.16 | 0.35187 | -8.7347e-07
116 | 10 | 30 | 116 | 11 | 0 | 36000 | 3.7059 | 1.1047e-15 | -0.01088 | 290.89 | 0.0076876 | 0.0063072 | 0.00067039 | 0.00054997 | #N/A | #N/A | #N/A | #N/A | #N/A | #N/A | #N/A | #N/A | 9.6859e-05 | 8.2132e-05 | -1.514e-06 | -1.0219e-06 | 1.219 | 3.7059 | 34.096 | 56.585 | 222.44 | 0.36663 | -1.1979e-06
116 | 11 | 0 | 116 | 11 | 30 | 36000 | 3.2912 | 1.0568e-15 | -0.012675 | 291.55 | 0.0079466 | 0.0065385 | 0.00067252 | 0.00055326 | #N/A | #N/A | #N/A | #N/A | #N/A | #N/A | #N/A | #N/A | 0.00025454 | 0.00021745 | -3.5083e-06 | -2.236e-06 | 1.2156 | 3.2912 | 17.158 | 110.17 | 238.02 | 0.28605 | -9.8133e-07
116 | 11 | 30 | 116 | 12 | 0 | 36000 | 3.5415 | 1.2252e-15 | -0.0066919 | 292.1 | 0.0081377 | 0.0067109 | 0.00066821 | 0.00055098 | #N/A | #N/A | #N/A | #N/A | #N/A | #N/A | #N/A | #N/A | 0.00022774 | 0.00019516 | -2.9655e-06 | -1.8649e-06 | 1.2128 | 3.5415 | 21.637 | 113.69 | 262.55 | 0.32356 | -1.0094e-06
116 | 12 | 0 | 116 | 12 | 30 | 36000 | 3.9139 | 1.3485e-15 | -0.0083589 | 292.58 | 0.0081056 | 0.0066953 | 0.00066548 | 0.00054962 | #N/A | #N/A | #N/A | #N/A | #N/A | #N/A | #N/A | #N/A | 0.00018678 | 0.00016037 | -2.4383e-06 | -1.5328e-06 | 1.2108 | 3.9139 | 23.82 | 93.586 | 212.3 | 0.31861 | -8.1104e-07
116 | 12 | 30 | 116 | 13 | 0 | 36000 | 3.7723 | 5.7771e-16 | -0.0082401 | 292.85 | 0.0082327 | 0.006809 | 0.00066254 | 0.0005479 | #N/A | #N/A | #N/A | #N/A | #N/A | #N/A | #N/A | #N/A | 0.00016531 | 0.00014273 | -2.2274e-06 | -1.3803e-06 | 1.2092 | 3.7723 | 21.759 | 87.041 | 253.85 | 0.36079 | -1.029e-06
116 | 13 | 0 | 116 | 13 | 30 | 36000 | 3.4945 | 5.4088e-17 | -0.0060756 | 293.17 | 0.0082758 | 0.0068536 | 0.00066268 | 0.00054873 | #N/A | #N/A | #N/A | #N/A | #N/A | #N/A | #N/A | #N/A | 0.00018285 | 0.00015697 | -2.4746e-06 | -1.6246e-06 | 1.2077 | 3.4945 | 30.57 | 78.165 | 243.97 | 0.31137 | -9.0246e-07
116 | 13 | 30 | 116 | 14 | 0 | 36000 | 3.978 | 1.4862e-15 | -0.031426 | 292.92 | 0.008413 | 0.006964 | 0.00066284 | 0.00054866 | #N/A | #N/A | #N/A | #N/A | #N/A | #N/A | #N/A | #N/A | 2.8675e-05 | 2.9072e-05 | -1.2043e-06 | -5.9436e-07 | 1.2081 | 3.978 | 22.55 | 7.7475 | 167.82 | 0.30622 | -6.2014e-07
116 | 14 | 0 | 116 | 14 | 30 | 36000 | 3.9586 | 2.7521e-15 | -0.012345 | 292.98 | 0.008322 | 0.0068917 | 0.00066132 | 0.00054765 | #N/A | #N/A | #N/A | #N/A | #N/A | #N/A | #N/A | #N/A | -6.5146e-06 | -3.6665e-06 | -2.233e-07 | -5.3645e-08 | 1.2076 | 3.9586 | 16.808 | -2.4346 | 159.51 | 0.32603 | -6.5948e-07
116 | 14 | 30 | 116 | 15 | 0 | 36000 | 4.6335 | 2.1872e-15 | 0.013339 | 293.14 | 0.0080419 | 0.0066644 | 0.00066069 | 0.00054752 | #N/A | #N/A | #N/A | #N/A | #N/A | #N/A | #N/A | #N/A | 2.2048e-06 | 3.069e-06 | -2.7821e-07 | -1.3204e-07 | 1.2067 | 4.6335 | 12.315 | -3.1621 | 172.01 | 0.34747 | -6.5913e-07
116 | 15 | 0 | 116 | 15 | 30 | 36000 | 4.1847 | 4.451e-16 | -0.0052351 | 293.18 | 0.0079389 | 0.0065803 | 0.00066041 | 0.00054739 | #N/A | #N/A | #N/A | #N/A | #N/A | #N/A | #N/A | #N/A | -9.434e-06 | -6.9342e-06 | -5.2766e-08 | 2.7084e-08 | 1.2065 | 4.1847 | 14.482 | -4.6465 | 168.4 | 0.38887 | -6.6363e-07
116 | 15 | 30 | 116 | 16 | 0 | 36000 | 4.6714 | 5.4624e-15 | -0.0079199 | 293.02 | 0.007856 | 0.0065077 | 0.00066156 | 0.00054801 | #N/A | #N/A | #N/A | #N/A | #N/A | #N/A | #N/A | #N/A | -6.0461e-06 | -2.4161e-06 | -4.3136e-07 | -1.4715e-07 | 1.2072 | 4.6714 | 8.8321 | -11.31 | 142.55 | 0.37729 | -5.0499e-07
116 | 16 | 0 | 116 | 16 | 30 | 36000 | 5.7095 | -1.7517e-14 | -0.0083927 | 292.36 | 0.0084526 | 0.0069878 | 0.00066067 | 0.00054619 | #N/A | #N/A | #N/A | #N/A | #N/A | #N/A | #N/A | #N/A | -2.3678e-05 | -1.8683e-05 | -6.1436e-09 | 6.3709e-08 | 1.2096 | 5.7095 | 359.03 | -28.951 | 119.57 | 0.40125 | -3.8636e-07
116 | 16 | 30 | 116 | 17 | 0 | 36000 | 5.3847 | 1.8701e-15 | 0.050977 | 291.55 | 0.0087877 | 0.0072454 | 0.00066212 | 0.00054592 | #N/A | #N/A | #N/A | #N/A | #N/A | #N/A | #N/A | #N/A | -4.0513e-05 | -3.1839e-05 | 1.6064e-07 | 2.5e-07 | 1.2129 | 5.3847 | 1.6935 | -41.994 | 86.798 | 0.39052 | -3.2035e-07
116 | 17 | 0 | 116 | 17 | 30 | 35998 | 5.7043 | -5.5638e-15 | -0.0019852 | 290.73 | 0.0088075 | 0.0072406 | 0.0006677 | 0.00054891 | #N/A | #N/A | #N/A | #N/A | #N/A | #N/A | #N/A | #N/A | -3.434e-05 | -2.6704e-05 | 2.9352e-08 | 1.3933e-07 | 1.2164 | 5.7043 | 2.3185 | -63.491 | 66.756 | 0.40187 | -1.2657e-07
116 | 17 | 30 | 116 | 18 | 0 | 36000 | 4.8088 | 4.6181e-15 | 0.0092848 | 290.01 | 0.008514 | 0.0069787 | 0.000673 | 0.00055164 | #N/A | #N/A | #N/A | #N/A | #N/A | #N/A | #N/A | #N/A | -2.7317e-05 | -1.8882e-05 | -5.3788e-07 | -1.6308e-07 | 1.22 | 4.8088 | 4.3233 | -66.526 | 53.517 | 0.38295 | -7.0905e-09
116 | 18 | 0 | 116 | 18 | 30 | 36000 | 4.6514 | -1.4103e-16 | -0.0067527 | 289.11 | 0.0083449 | 0.0068162 | 0.00068078 | 0.00055608 | #N/A | #N/A | #N/A | #N/A | #N/A | #N/A | #N/A | #N/A | -3.6998e-05 | -2.737e-05 | -5.9572e-07 | -2.5356e-07 | 1.2243 | 4.6514 | 2.3553 | -66.416 | 32.374 | 0.33841 | 1.7412e-07
116 | 18 | 30 | 116 | 19 | 0 | 36000 | 4.5484 | -2.7646e-15 | -0.0015566 | 288.04 | 0.0088747 | 0.0072219 | 0.0006859 | 0.00055816 | #N/A | #N/A | #N/A | #N/A | #N/A | #N/A | #N/A | #N/A | -2.9434e-05 | -2.0141e-05 | -8.595e-07 | -4.0439e-07 | 1.2289 | 4.5484 | 2.136 | -67.037 | 22.19 | 0.33213 | 1.6723e-07
116 | 19 | 0 | 116 | 19 | 30 | 36000 | 4.7285 | -9.2954e-14 | 0.0075038 | 287.27 | 0.0087335 | 0.0070853 | 0.00069053 | 0.00056021 | #N/A | #N/A | #N/A | #N/A | #N/A | #N/A | #N/A | #N/A | -2.0496e-05 | -1.3962e-05 | -6.4706e-07 | -3.1435e-07 | 1.2327 | 4.7285 | 359.93 | -59.314 | 17.266 | 0.30788 | 1.3768e-07
116 | 19 | 30 | 116 | 20 | 0 | 36000 | 3.8906 | -6.8343e-15 | -0.0071557 | 286.25 | 0.0086204 | 0.0069667 | 0.00069876 | 0.00056471 | #N/A | #N/A | #N/A | #N/A | #N/A | #N/A | #N/A | #N/A | -3.9254e-05 | -2.5567e-05 | -1.7375e-06 | -9.055e-07 | 1.2374 | 3.8906 | 359.86 | -60.864 | 15.607 | 0.27779 | 1.7942e-07
116 | 20 | 0 | 116 | 20 | 30 | 36000 | 4.053 | 5.1644e-14 | 0.0048387 | 285.25 | 0.0088199 | 0.0071029 | 0.00070189 | 0.00056526 | #N/A | #N/A | #N/A | #N/A | #N/A | #N/A | #N/A | #N/A | -1.452e-05 | -8.9817e-06 | -7.6359e-07 | -3.9895e-07 | 1.2418 | 4.053 | 0.19068 | -54.341 | 9.5798 | 0.2966 | 1.6244e-07
116 | 20 | 30 | 116 | 21 | 0 | 36000 | 4.5194 | -1.1505e-14 | 0.0034982 | 284.49 | 0.008915 | 0.0071599 | 0.00070427 | 0.00056563 | #N/A | #N/A | #N/A | #N/A | #N/A | #N/A | #N/A | #N/A | -1.4339e-05 | -8.6694e-06 | -5.7477e-07 | -2.3646e-07 | 1.2451 | 4.5194 | 1.085 | -49.613 | 13.011 | 0.32519 | 1.6434e-07
116 | 21 | 0 | 116 | 21 | 30 | 36000 | 3.9691 | 3.8589e-15 | 0.015356 | 283.66 | 0.0089037 | 0.0071293 | 0.00071132 | 0.00056957 | #N/A | #N/A | #N/A | #N/A | #N/A | #N/A | #N/A | #N/A | -8.8e-06 | -5.2801e-06 | -5.1222e-07 | -2.6904e-07 | 1.2489 | 3.9691 | 358.96 | -46.708 | 8.2542 | 0.27815 | 1.6654e-07
116 | 21 | 30 | 116 | 22 | 0 | 36000 | 4.0066 | -5.4003e-15 | -0.0090032 | 283.08 | 0.0088492 | 0.0070716 | 0.00071475 | 0.00057117 | #N/A | #N/A | #N/A | #N/A | #N/A | #N/A | #N/A | #N/A | -6.0891e-06 | -2.9184e-06 | -5.9348e-07 | -3.1695e-07 | 1.2514 | 4.0066 | 1.8382 | -39.949 | 8.1542 | 0.28283 | 1.5691e-07
116 | 22 | 0 | 116 | 22 | 30 | 36000 | 4.0353 | -1.426e-15 | 0.0076005 | 282.57 | 0.008674 | 0.0069185 | 0.00071763 | 0.00057239 | #N/A | #N/A | #N/A | #N/A | #N/A | #N/A | #N/A | #N/A | -8.4351e-06 | -5.2245e-06 | -4.9039e-07 | -2.6679e-07 | 1.2538 | 4.0353 | 357.98 | -43.453 | 7.5529 | 0.28271 | 1.8124e-07
116 | 22 | 30 | 116 | 23 | 0 | 36000 | 4.0512 | 2.1182e-15 | -0.009648 | 282.14 | 0.0085697 | 0.0068252 | 0.00072042 | 0.00057377 | #N/A | #N/A | #N/A | #N/A | #N/A | #N/A | #N/A | #N/A | -5.3752e-06 | -2.8023e-06 | -4.1614e-07 | -2.0714e-07 | 1.2556 | 4.0512 | 359.2 | -42.527 | 5.577 | 0.28424 | 1.5403e-07
116 | 23 | 0 | 116 | 23 | 30 | 36000 | 4.0682 | -3.5958e-18 | 0.0080621 | 281.81 | 0.0085011 | 0.0067631 | 0.0007219 | 0.00057431 | #N/A | #N/A | #N/A | #N/A | #N/A | #N/A | #N/A | #N/A | -6.5012e-06 | -3.9112e-06 | -4.0031e-07 | -2.114e-07 | 1.257 | 4.0682 | 355.92 | -41.716 | 7.6588 | 0.29343 | 1.8333e-07
116 | 23 | 30 | 117 | 0 | 0 | 36000 | 3.7447 | 5.4486e-15 | 0.01176 | 281.46 | 0.0084263 | 0.0066975 | 0.00072455 | 0.0005759 | #N/A | #N/A | #N/A | #N/A | #N/A | #N/A | #N/A | #N/A | -6.1572e-06 | -2.8597e-06 | -7.1869e-07 | -3.9628e-07 | 1.2582 | 3.7447 | 1.9347 | -43.766 | 6.2975 | 0.29458 | 1.9909e-07
117 | 0 | 0 | 117 | 0 | 30 | 35969 | 3.4924 | 8.7041e-16 | 0.0082207 | 281.14 | 0.0084431 | 0.0067039 | 0.00072759 | 0.00057771 | #N/A | #N/A | #N/A | #N/A | #N/A | #N/A | #N/A | #N/A | -5.3043e-06 | -2.6589e-06 | -4.9006e-07 | -2.5526e-07 | 1.2595 | 3.4924 | 1.2026 | -36.264 | 3.157 | 0.22865 | 1.2991e-07
117 | 0 | 30 | 117 | 1 | 0 | 36000 | 3.183 | 2.0305e-15 | -0.0024621 | 280.88 | 0.0084922 | 0.0067383 | 0.00073015 | 0.00057935 | #N/A | #N/A | #N/A | #N/A | #N/A | #N/A | #N/A | #N/A | -4.872e-06 | -2.219e-06 | -5.8001e-07 | -3.1849e-07 | 1.2603 | 3.183 | 356.51 | -35.977 | 1.7997 | 0.21042 | 1.3993e-07
117 | 1 | 0 | 117 | 1 | 30 | 36000 | 2.795 | -2.5817e-16 | 0.0021012 | 280.67 | 0.0085705 | 0.0067955 | 0.00073194 | 0.00058035 | #N/A | #N/A | #N/A | #N/A | #N/A | #N/A | #N/A | #N/A | -1.67e-06 | 2.1037e-07 | -5.3083e-07 | -2.8974e-07 | 1.2612 | 2.795 | 357.23 | -35.232 | -0.50667 | 0.19502 | 1.6412e-07
117 | 1 | 30 | 117 | 2 | 0 | 36000 | 2.7872 | 1.8177e-16 | 0.0095529 | 280.46 | 0.0086035 | 0.0068173 | 0.00073397 | 0.00058158 | #N/A | #N/A | #N/A | #N/A | #N/A | #N/A | #N/A | #N/A | -1.1143e-06 | 9.9226e-07 | -6.9141e-07 | -3.8781e-07 | 1.2621 | 2.7872 | 351.5 | -33.498 | -1.6759 | 0.17954 | 1.4305e-07
117 | 2 | 0 | 117 | 2 | 30 | 36000 | 2.9427 | 8.9954e-16 | 0.0072614 | 280.17 | 0.008648 | 0.0068462 | 0.00073611 | 0.00058274 | #N/A | #N/A | #N/A | #N/A | #N/A | #N/A | #N/A | #N/A | 3.885e-07 | 1.7315e-06 | -5.3594e-07 | -3.0296e-07 | 1.2632 | 2.9427 | 345.46 | -28.658 | -1.2196 | 0.21366 | 1.4552e-07
117 | 2 | 30 | 117 | 3 | 0 | 36000 | 3.6579 | -5.406e-15 | -0.028346 | 280.31 | 0.0087722 | 0.0069484 | 0.00073178 | 0.00057963 | #N/A | #N/A | #N/A | #N/A | #N/A | #N/A | #N/A | #N/A | -6.1551e-08 | 6.8046e-07 | -3.33e-07 | -2.0284e-07 | 1.2625 | 3.6579 | 358.72 | -26.603 | -0.87558 | 0.2489 | 1.7973e-07
117 | 3 | 0 | 117 | 3 | 30 | 36000 | 3.3871 | 1.1494e-14 | 0.0052368 | 280.21 | 0.0087976 | 0.0069662 | 0.00073199 | 0.00057961 | #N/A | #N/A | #N/A | #N/A | #N/A | #N/A | #N/A | #N/A | 1.0703e-07 | 7.1343e-07 | -2.4387e-07 | -1.4073e-07 | 1.2629 | 3.3871 | 359.11 | -23.096 | -1.6512 | 0.23055 | 1.3659e-07
117 | 3 | 30 | 117 | 4 | 0 | 36000 | 3.4554 | -1.3752e-15 | 0.0087803 | 280.16 | 0.0087964 | 0.0069654 | 0.0007319 | 0.00057955 | #N/A | #N/A | #N/A | #N/A | #N/A | #N/A | #N/A | #N/A | 2.1647e-07 | 7.6455e-07 | -2.4529e-07 | -1.4484e-07 | 1.2629 | 3.4554 | 0.21365 | -23.087 | -1.3268 | 0.2553 | 1.8017e-07
117 | 4 | 0 | 117 | 4 | 30 | 36000 | 3.7755 | -2.5654e-15 | -0.010748 | 280.28 | 0.0088701 | 0.0070257 | 0.00073086 | 0.00057889 | #N/A | #N/A | #N/A | #N/A | #N/A | #N/A | #N/A | #N/A | -9.7713e-07 | -5.7034e-07 | -1.0537e-07 | -6.6653e-08 | 1.2626 | 3.7755 | 356.01 | -13.824 | 5.1242 | 0.27958 | 1.6461e-07
117 | 4 | 30 | 117 | 5 | 0 | 36000 | 3.8354 | 1.5713e-15 | -0.00054947 | 280.43 | 0.0089344 | 0.0070799 | 0.00073019 | 0.00057863 | #N/A | #N/A | #N/A | #N/A | #N/A | #N/A | #N/A | #N/A | -4.9854e-07 | -2.7484e-07 | -5.9873e-08 | -3.7612e-08 | 1.262 | 3.8354 | 354.67 | -8.4369 | 7.2061 | 0.27105 | 1.259e-07
117 | 5 | 0 | 117 | 5 | 30 | 36000 | 4.1807 | -1.9862e-15 | -0.0072529 | 280.57 | 0.0089564 | 0.0070995 | 0.00072809 | 0.00057714 | #N/A | #N/A | #N/A | #N/A | #N/A | #N/A | #N/A | #N/A | -5.7385e-07 | -4.0087e-07 | -1.8239e-08 | -1.0068e-08 | 1.2616 | 4.1807 | 357.96 | -5.667 | 10.532 | 0.30685 | 1.246e-07
117 | 5 | 30 | 117 | 6 | 0 | 36000 | 3.5111 | 1.7258e-16 | 0.016425 | 280.77 | 0.007535 | 0.0059727 | 0.00074019 | 0.00058668 | #N/A | #N/A | #N/A | #N/A | #N/A | #N/A | #N/A | #N/A | -7.4591e-05 | -5.9185e-05 | 7.9849e-07 | 6.2658e-07 | 1.2617 | 3.5111 | 6.599 | -1.8402 | -13.272 | 0.28171 | 1.4521e-07
117 | 6 | 0 | 117 | 6 | 30 | 36000 | 3.3425 | 2.7559e-15 | -0.0010425 | 281.21 | 0.0069685 | 0.0055307 | 0.00074392 | 0.00059042 | #N/A | #N/A | #N/A | #N/A | #N/A | #N/A | #N/A | #N/A | -4.5573e-06 | -3.5374e-06 | -2.8119e-08 | -1.378e-08 | 1.26 | 3.3425 | 2.0912 | 6.8092 | 28.353 | 0.23402 | -2.0956e-07
117 | 6 | 30 | 117 | 7 | 0 | 36000 | 3.3842 | 3.3395e-15 | -0.0035182 | 281.38 | 0.0085351 | 0.0067826 | 0.00072454 | 0.00057576 | #N/A | #N/A | #N/A | #N/A | #N/A | #N/A | #N/A | #N/A | 6.2023e-06 | 5.1075e-06 | -1.515e-07 | -1.0515e-07 | 1.2584 | 3.3842 | 3.0725 | 10.776 | 26.676 | 0.24303 | -2.2147e-07
117 | 7 | 0 | 117 | 7 | 30 | 36000 | 3.3295 | -1.9117e-15 | -0.0021402 | 281.54 | 0.0092597 | 0.0073658 | 0.00071501 | 0.00056877 | #N/A | #N/A | #N/A | #N/A | #N/A | #N/A | #N/A | #N/A | 4.2367e-06 | 3.5392e-06 | -1.0989e-07 | -7.442e-08 | 1.2572 | 3.3295 | 356.61 | 9.709 | 25.925 | 0.23635 | -2.185e-07
117 | 7 | 30 | 117 | 8 | 0 | 36000 | 3.1968 | -2.0278e-15 | 0.023337 | 281.69 | 0.0092653 | 0.0073741 | 0.00071565 | 0.00056957 | #N/A | #N/A | #N/A | #N/A | #N/A | #N/A | #N/A | #N/A | 2.5857e-06 | 2.1917e-06 | -5.825e-08 | -3.6065e-08 | 1.2565 | 3.1968 | 357.8 | 8.2363 | 19.855 | 0.26985 | -1.306e-07
117 | 8 | 0 | 117 | 8 | 30 | 35999 | 3.0641 | -4.2832e-16 | -0.0029953 | 282.19 | 0.007371 | 0.0058716 | 0.00074027 | 0.00058969 | #N/A | #N/A | #N/A | #N/A | #N/A | #N/A | #N/A | #N/A | -5.8942e-05 | -4.6634e-05 | 6.6138e-07 | 5.5374e-07 | 1.2554 | 3.0641 | 354.5 | 1.3434 | 53.521 | 0.21972 | -2.6209e-07
117 | 8 | 30 | 117 | 9 | 0 | 33640 | 2.5472 | -3.0262e-16 | -0.0005248 | 282.39 | 0.006855 | 0.0055426 | 0.00075246 | 0.00059878 | #N/A | #N/A | #N/A | #N/A | #N/A | #N/A | #N/A | #N/A | 8.5038e-05 | 7.5468e-05 | -3.1953e-07 | 8.4213e-07 | 1.2549 | 2.5472 | 352.92 | 15.652 | 36.729 | 0.13294 | -4.0408e-08
117 | 9 | 0 | 117 | 9 | 30 | 21986 | 2.4693 | 3.7571e-16 | -0.019002 | 285.14 | 0.0071732 | 0.0058523 | 0.0007401 | 0.00059428 | #N/A | #N/A | #N/A | #N/A | #N/A | #N/A | #N/A | #N/A | 1.4568e-05 | 1.9278e-05 | -2.4287e-07 | 9.4928e-07 | 1.2425 | 2.4693 | 352.12 | -2.0709 | 26.218 | 0.28743 | -3.2022e-07
117 | 9 | 30 | 117 | 10 | 0 | 35649 | 2.9014 | -1.3593e-15 | 0.038102 | 284.69 | 0.0082695 | 0.0066539 | 0.0007202 | 0.00057911 | #N/A | #N/A | #N/A | #N/A | #N/A | #N/A | #N/A | #N/A | -0.00016894 | -0.00012633 | 3.0798e-06 | 3.3388e-06 | 1.2435 | 2.9014 | 342.77 | 8.6168 | 62.237 | 0.15788 | -5.2837e-07
117 | 10 | 0 | 117 | 10 | 30 | 36000 | 3.0602 | 7.9476e-17 | -0.005493 | 283.55 | 0.0095595 | 0.0076639 | 0.00070178 | 0.00056259 | #N/A | #N/A | #N/A | #N/A | #N/A | #N/A | #N/A | #N/A | 3.2682e-05 | 2.8021e-05 | -1.1349e-06 | -7.8234e-07 | 1.2474 | 3.0602 | 337.93 | 35.571 | 70.679 | 0.21301 | -7.4355e-07
117 | 10 | 30 | 117 | 11 | 0 | 36000 | 3.9929 | -5.3101e-16 | -0.0040875 | 284.09 | 0.01087 | 0.0087393 | 0.00068216 | 0.00054842 | #N/A | #N/A | #N/A | #N/A | #N/A | #N/A | #N/A | #N/A | 9.108e-05 | 7.6928e-05 | -2.0298e-06 | -1.3981e-06 | 1.2439 | 3.9929 | 342.34 | 45.039 | 85.613 | 0.27387 | -7.313e-07
117 | 11 | 0 | 117 | 11 | 30 | 36000 | 3.5168 | -9.5629e-16 | 0.025272 | 284.67 | 0.011085 | 0.0089353 | 0.0006745 | 0.00054366 | #N/A | #N/A | #N/A | #N/A | #N/A | #N/A | #N/A | #N/A | 5.826e-05 | 4.9489e-05 | -1.5871e-06 | -1.1279e-06 | 1.2407 | 3.5168 | 348.13 | 48.12 | 101.89 | 0.30549 | -9.4365e-07
117 | 11 | 30 | 117 | 12 | 0 | 36000 | 3.5326 | -2.7442e-16 | 0.006887 | 285.25 | 0.011229 | 0.0090722 | 0.00066835 | 0.00053995 | #N/A | #N/A | #N/A | #N/A | #N/A | #N/A | #N/A | #N/A | 0.00011737 | 0.0001013 | -3.2093e-06 | -2.2133e-06 | 1.2378 | 3.5326 | 345.34 | 72.817 | 126.4 | 0.26377 | -1.0936e-06
117 | 12 | 0 | 117 | 12 | 30 | 36000 | 3.2459 | -5.5723e-16 | -0.023897 | 285.77 | 0.011289 | 0.0091402 | 0.00066438 | 0.0005379 | #N/A | #N/A | #N/A | #N/A | #N/A | #N/A | #N/A | #N/A | 7.4806e-05 | 6.3933e-05 | -1.9459e-06 | -1.3805e-06 | 1.2352 | 3.2459 | 344.03 | 52.353 | 106.23 | 0.22146 | -9.2728e-07
117 | 12 | 30 | 117 | 13 | 0 | 36000 | 3.3468 | 2.8528e-15 | 0.0032281 | 286.57 | 0.011246 | 0.0091336 | 0.00066123 | 0.00053701 | #N/A | #N/A | #N/A | #N/A | #N/A | #N/A | #N/A | #N/A | 4.537e-05 | 3.9686e-05 | -1.2561e-06 | -8.5468e-07 | 1.2313 | 3.3468 | 334.36 | 39.751 | 106.86 | 0.23773 | -8.1141e-07
117 | 13 | 0 | 117 | 13 | 30 | 36000 | 3.6147 | 1.6792e-15 | 0.015087 | 287.06 | 0.011098 | 0.0090301 | 0.00066164 | 0.00053832 | #N/A | #N/A | #N/A | #N/A | #N/A | #N/A | #N/A | #N/A | 7.498e-06 | 6.3248e-06 | -1.3639e-07 | -9.738e-08 | 1.2291 | 3.6147 | 339.19 | 5.9719 | 76.68 | 0.23954 | -4.8883e-07
117 | 13 | 30 | 117 | 14 | 0 | 36000 | 2.4818 | -1.3591e-16 | -0.014672 | 287.46 | 0.01108 | 0.0090285 | 0.00065938 | 0.00053729 | #N/A | #N/A | #N/A | #N/A | #N/A | #N/A | #N/A | #N/A | 2.1453e-05 | 1.8073e-05 | -5.1491e-07 | -3.8571e-07 | 1.2273 | 2.4818 | 32.028 | 7.2751 | 82.076 | 0.247 | -6.9389e-07
117 | 14 | 0 | 117 | 14 | 30 | 36000 | 2.6835 | -7.6708e-16 | 0.0018871 | 287.93 | 0.011223 | 0.0091639 | 0.00065593 | 0.00053555 | #N/A | #N/A | #N/A | #N/A | #N/A | #N/A | #N/A | #N/A | 4.4268e-05 | 3.7655e-05 | -1.0642e-06 | -7.8392e-07 | 1.2248 | 2.6835 | 11.418 | 20.138 | 112.35 | 0.22457 | -8.5804e-07
117 | 14 | 30 | 117 | 15 | 0 | 36000 | 2.3668 | -4.4743e-15 | 0.018574 | 288.42 | 0.011225 | 0.0091848 | 0.00065284 | 0.00053416 | #N/A | #N/A | #N/A | #N/A | #N/A | #N/A | #N/A | #N/A | 6.9524e-05 | 6.0935e-05 | -1.5976e-06 | -1.0768e-06 | 1.2222 | 2.3668 | 1.4679 | 36.679 | 114.43 | 0.20546 | -9.4944e-07
117 | 15 | 0 | 117 | 15 | 30 | 36000 | 3.1739 | -5.1709e-14 | 0.012198 | 288.61 | 0.01077 | 0.0088175 | 0.00066111 | 0.00054127 | #N/A | #N/A | #N/A | #N/A | #N/A | #N/A | #N/A | #N/A | 1.2946e-05 | 1.1665e-05 | -5.4002e-07 | -3.7982e-07 | 1.2215 | 3.1739 | 359.93 | -1.6809 | 107.27 | 0.25391 | -5.9399e-07
117 | 15 | 30 | 117 | 16 | 0 | 36000 | 3.9166 | -2.0906e-16 | 0.0053654 | 288.24 | 0.010649 | 0.0087045 | 0.00066925 | 0.00054703 | #N/A | #N/A | #N/A | #N/A | #N/A | #N/A | #N/A | #N/A | -3.0048e-05 | -2.2499e-05 | -7.0034e-07 | -4.4319e-07 | 1.2234 | 3.9166 | 345.84 | -19.519 | 69.324 | 0.25524 | -1.5021e-07
117 | 16 | 0 | 117 | 16 | 30 | 36000 | 1.9346 | 2.2906e-16 | -0.00091297 | 286.75 | 0.010383 | 0.0084429 | 0.00068998 | 0.00056108 | #N/A | #N/A | #N/A | #N/A | #N/A | #N/A | #N/A | #N/A | -1.6106e-05 | -1.2083e-05 | -7.4484e-08 | 7.4244e-09 | 1.2298 | 1.9346 | 337.65 | -11.559 | 19.398 | 0.1349 | 8.2073e-08
117 | 16 | 30 | 117 | 17 | 0 | 36000 | 2.623 | -3.5455e-15 | 0.0055642 | 286.18 | 0.011555 | 0.009384 | 0.00067733 | 0.00055007 | #N/A | #N/A | #N/A | #N/A | #N/A | #N/A | #N/A | #N/A | -2.7952e-05 | -2.2213e-05 | 1.8425e-07 | 1.7838e-07 | 1.2314 | 2.623 | 334.65 | -12.776 | 21.541 | 0.20297 | -6.4889e-08
117 | 17 | 0 | 117 | 17 | 30 | 36000 | 1.2239 | 1.3972e-16 | -0.011397 | 286.1 | 0.011799 | 0.0095816 | 0.00067435 | 0.00054762 | #N/A | #N/A | #N/A | #N/A | #N/A | #N/A | #N/A | #N/A | -9.4634e-06 | -7.1551e-06 | 1.253e-07 | 1.3216e-07 | 1.2315 | 1.2239 | 334.95 | -7.6893 | 11.659 | 0.086822 | -1.0082e-07
117 | 17 | 30 | 117 | 18 | 0 | 36000 | 1.2999 | -3.055e-16 | -0.00049051 | 285.74 | 0.011691 | 0.0094815 | 0.00068381 | 0.00055456 | #N/A | #N/A | #N/A | #N/A | #N/A | #N/A | #N/A | #N/A | -1.039e-05 | -7.0274e-06 | -1.6546e-07 | -5.2272e-08 | 1.2331 | 1.2999 | 324.28 | -5.2138 | 2.0753 | 0.055713 | -4.9184e-10
117 | 18 | 0 | 117 | 18 | 30 | 36000 | 0.096863 | -9.0614e-18 | -0.008365 | 285.51 | 0.011689 | 0.0094723 | 0.00068932 | 0.00055858 | #N/A | #N/A | #N/A | #N/A | #N/A | #N/A | #N/A | #N/A | -3.8615e-06 | -2.3039e-06 | -1.6033e-07 | -8.1297e-08 | 1.2341 | 0.096863 | 343.59 | -3.693 | 0.76236 | 0.078087 | 1.2531e-08
117 | 18 | 30 | 117 | 19 | 0 | 36000 | 0.34666 | -9.3098e-17 | 0.0037036 | 284.92 | 0.01165 | 0.0094185 | 0.00071522 | 0.00057822 | #N/A | #N/A | #N/A | #N/A | #N/A | #N/A | #N/A | #N/A | 2.9965e-06 | 5.0038e-06 | -4.1866e-06 | -3.2247e-06 | 1.2369 | 0.34666 | 237.33 | -1.9926 | -0.50576 | 0.037982 | 8.3374e-08
117 | 19 | 0 | 117 | 19 | 30 | 36000 | 0.56415 | 3.7256e-16 | 0.002148 | 284.27 | 0.011355 | 0.0091571 | 0.00076399 | 0.00061606 | #N/A | #N/A | #N/A | #N/A | #N/A | #N/A | #N/A | #N/A | 1.6417e-05 | 1.7599e-05 | -1.091e-05 | -8.5006e-06 | 1.2401 | 0.56415 | 247.48 | -0.2369 | 0.68742 | 0.062478 | 1.4064e-07
117 | 19 | 30 | 117 | 20 | 0 | 36000 | 0.40219 | -1.203e-15 | -0.0054824 | 284.07 | 0.01123 | 0.0090479 | 0.00078563 | 0.00063298 | #N/A | #N/A | #N/A | #N/A | #N/A | #N/A | #N/A | #N/A | 5.0812e-06 | 7.1999e-06 | -7.0461e-06 | -5.4657e-06 | 1.2412 | 0.40219 | 288.27 | -1.7094 | -0.16914 | 0.040203 | -1.0316e-08
117 | 20 | 0 | 117 | 20 | 30 | 36000 | 0.27025 | -1.748e-16 | 0.0088254 | 283.91 | 0.011193 | 0.0090142 | 0.00088411 | 0.00071197 | #N/A | #N/A | #N/A | #N/A | #N/A | #N/A | #N/A | #N/A | 1.2835e-05 | 1.2023e-05 | -5.9853e-06 | -4.6879e-06 | 1.2418 | 0.27025 | 25.581 | -1.659 | -0.51548 | 0.067459 | 2.8328e-08
117 | 20 | 30 | 117 | 21 | 0 | 35994 | 0.51871 | 3.323e-15 | -0.0265 | 284.99 | 0.0077714 | 0.0062724 | 0.00085903 | 0.00069336 | #N/A | #N/A | #N/A | #N/A | #N/A | #N/A | #N/A | #N/A | -0.00022753 | -0.00017668 | -4.3676e-06 | -2.7647e-06 | 1.239 | 0.51871 | 292.83 | -14.595 | 15.069 | 0.11671 | 1.5716e-07
117 | 21 | 0 | 117 | 21 | 30 | 36000 | 1.5573 | 7.9219e-16 | -0.038287 | 285 | 0.0083145 | 0.0067133 | 0.00083151 | 0.00067134 | #N/A | #N/A | #N/A | #N/A | #N/A | #N/A | #N/A | #N/A | 1.7142e-05 | 1.5693e-05 | -2.569e-06 | -1.8855e-06 | 1.2386 | 1.5573 | 333.86 | -10.193 | -3.6318 | 0.085337 | 1.7088e-07
117 | 21 | 30 | 117 | 22 | 0 | 36000 | 1.4487 | -1.4365e-17 | -0.045072 | 284.85 | 0.0097436 | 0.0078695 | 0.00077535 | 0.00062623 | #N/A | #N/A | #N/A | #N/A | #N/A | #N/A | #N/A | #N/A | -6.8196e-05 | -5.2336e-05 | -2.8527e-06 | -2.0822e-06 | 1.2381 | 1.4487 | 350.5 | -3.4772 | -3.2129 | 0.034948 | 5.7602e-08
117 | 22 | 0 | 117 | 22 | 30 | 36000 | 0.65599 | -2.5424e-15 | -0.055289 | 284.27 | 0.0096693 | 0.007795 | 0.00079648 | 0.00064207 | #N/A | #N/A | #N/A | #N/A | #N/A | #N/A | #N/A | #N/A | -4.2166e-05 | -3.1767e-05 | -4.3215e-06 | -3.2998e-06 | 1.2405 | 0.65599 | 69.388 | -6.9752 | -13.56 | 0.13494 | 2.9612e-07
117 | 22 | 30 | 117 | 23 | 0 | 36000 | 1.6355 | 6.6942e-16 | -0.044356 | 283.51 | 0.010228 | 0.0082241 | 0.00081866 | 0.00065824 | #N/A | #N/A | #N/A | #N/A | #N/A | #N/A | #N/A | #N/A | -1.5668e-05 | -9.832e-06 | -3.8208e-06 | -2.8511e-06 | 1.2437 | 1.6355 | 325.99 | -1.7148 | -0.36309 | 0.029641 | 4.0095e-08
117 | 23 | 0 | 117 | 23 | 30 | 36000 | 1.6563 | 2.9866e-16 | -0.029202 | 283.39 | 0.010431 | 0.0083853 | 0.00081024 | 0.00065132 | #N/A | #N/A | #N/A | #N/A | #N/A | #N/A | #N/A | #N/A | 2.773e-06 | 2.9655e-06 | -5.7821e-07 | -4.0767e-07 | 1.244 | 1.6563 | 346.44 | -6.8306 | -2.3062 | 0.080034 | 1.1509e-07
117 | 23 | 30 | 118 | 0 | 0 | 36000 | 1.0786 | -2.1135e-14 | -0.017035 | 283.73 | 0.010688 | 0.0086066 | 0.00079903 | 0.00064341 | #N/A | #N/A | #N/A | #N/A | #N/A | #N/A | #N/A | #N/A | 7.0677e-06 | 7.1267e-06 | -2.5154e-06 | -1.9176e-06 | 1.2419 | 1.0786 | 359.89 | -5.0372 | -1.8266 | 0.050046 | 1.4426e-07
118 | 0 | 0 | 118 | 0 | 30 | 35998 | 1.7616 | 1.0014e-15 | -0.020175 | 284.24 | 0.010118 | 0.0081531 | 0.00078287 | 0.00063087 | #N/A | #N/A | #N/A | #N/A | #N/A | #N/A | #N/A | #N/A | -6.2052e-05 | -4.7881e-05 | -1.9612e-06 | -1.4107e-06 | 1.241 | 1.7616 | 36.042 | -13.382 | 10.376 | 0.14673 | 2.8322e-07
118 | 0 | 30 | 118 | 1 | 0 | 35999 | 5.3308 | 2.4405e-15 | 0.030483 | 284.88 | 0.010254 | 0.0082799 | 0.00073374 | 0.00059241 | #N/A | #N/A | #N/A | #N/A | #N/A | #N/A | #N/A | #N/A | -0.00032744 | -0.00026314 | 6.5873e-06 | 5.3945e-06 | 1.2386 | 5.3308 | 73.239 | -44.895 | 76.163 | 0.41481 | -3.3418e-07
118 | 1 | 0 | 118 | 1 | 30 | 35999 | 2.7687 | 3.3808e-16 | 0.002299 | 284.56 | 0.007389 | 0.0059605 | 0.00074582 | 0.0006015 | #N/A | #N/A | #N/A | #N/A | #N/A | #N/A | #N/A | #N/A | -0.00019762 | -0.00015897 | 2.7489e-06 | 2.2732e-06 | 1.2399 | 2.7687 | 68.163 | -29.141 | 113.11 | 0.31378 | -2.1273e-07
118 | 1 | 30 | 118 | 2 | 0 | 36000 | 0.1392 | 1.3385e-15 | 0.044594 | 284.15 | 0.0053563 | 0.0043099 | 0.00082008 | 0.00065987 | #N/A | #N/A | #N/A | #N/A | #N/A | #N/A | #N/A | #N/A | -0.00011999 | -9.5511e-05 | -6.0691e-06 | -4.6913e-06 | 1.2428 | 0.1392 | 296.51 | 1.9908 | -16.027 | 0.1072 | -1.1896e-07
118 | 2 | 0 | 118 | 2 | 30 | 36000 | 1.7535 | 1.0709e-15 | 0.0034359 | 283.77 | 0.0058214 | 0.0046809 | 0.00082533 | 0.00066362 | #N/A | #N/A | #N/A | #N/A | #N/A | #N/A | #N/A | #N/A | 5.3083e-06 | 4.8697e-06 | -1.8576e-06 | -1.4079e-06 | 1.2437 | 1.7535 | 34.155 | -6.2812 | -2.0501 | 0.078435 | 2.5983e-07
118 | 2 | 30 | 118 | 3 | 0 | 36000 | 1.1181 | 2.1485e-16 | 0.0099056 | 283.4 | 0.0061817 | 0.004965 | 0.00082448 | 0.00066217 | #N/A | #N/A | #N/A | #N/A | #N/A | #N/A | #N/A | #N/A | 1.0495e-05 | 1.0793e-05 | -8.2473e-06 | -6.2902e-06 | 1.2451 | 1.1181 | 33.119 | -6.5644 | -3.9287 | 0.062804 | 3.1713e-07
118 | 3 | 0 | 118 | 3 | 30 | 18374 | 0.26611 | 4.0786e-16 | 0.021576 | 283.22 | 0.0024596 | 0.0019715 | 0.00073384 | 0.00079159 | #N/A | #N/A | #N/A | #N/A | #N/A | #N/A | #N/A | #N/A | -0.00045311 | -0.00036323 | -5.4848e-05 | -1.6071e-05 | 1.2484 | 0.26611 | 251.41 | -3.063 | 44.162 | 0.066842 | 5.342e-06
118 | 3 | 30 | 118 | 4 | 0 | 31782 | 2.3815 | 2.1931e-16 | 0.033196 | 282.66 | 0.0035293 | 0.0028259 | 0.0016452 | 0.0012812 | #N/A | #N/A | #N/A | #N/A | #N/A | #N/A | #N/A | #N/A | -1.0973e-05 | -7.1328e-06 | -7.7442e-05 | -7.6701e-05 | 1.2498 | 2.3815 | 12.874 | -21.758 | -36.337 | 0.1383 | 3.3304e-06
118 | 4 | 0 | 118 | 4 | 30 | 36000 | 1.8951 | 1.4153e-16 | 0.012957 | 281.11 | 0.019512 | 0.01565 | 0.0012664 | 0.0010157 | #N/A | #N/A | #N/A | #N/A | #N/A | #N/A | #N/A | #N/A | -0.00041726 | -0.0003339 | 3.4156e-06 | 2.8032e-06 | 1.2469 | 1.8951 | 23.023 | -11.094 | 23.596 | 0.11888 | 3.9544e-07
118 | 4 | 30 | 118 | 5 | 0 | 36000 | 1.5575 | 3.219e-16 | 0.025283 | 280.87 | 0.018175 | 0.014555 | 0.00095168 | 0.00076193 | #N/A | #N/A | #N/A | #N/A | #N/A | #N/A | #N/A | #N/A | -0.0023768 | -0.0019056 | 6.6957e-05 | 5.3516e-05 | 1.2489 | 1.5575 | 7.5463 | -1.9068 | -77.819 | 0.062354 | 9.3041e-07
118 | 5 | 0 | 118 | 5 | 30 | 35995 | 2.3731 | 8.5104e-16 | 0.019967 | 282.65 | 0.0070817 | 0.0056761 | 0.0010234 | 0.00081989 | #N/A | #N/A | #N/A | #N/A | #N/A | #N/A | #N/A | #N/A | -0.0012095 | -0.00096976 | 2.2855e-05 | 1.8332e-05 | 1.248 | 2.3731 | 27.021 | -13.081 | 17.104 | 0.1837 | 7.0443e-08
118 | 5 | 30 | 118 | 6 | 0 | 31398 | 2.2726 | 4.8466e-16 | -0.021447 | 283.23 | 0.0076336 | 0.0061316 | 0.00072334 | 0.00059962 | #N/A | #N/A | #N/A | #N/A | #N/A | #N/A | #N/A | #N/A | -0.00017371 | -0.00013938 | 4.4507e-06 | -1.9564e-06 | 1.2453 | 2.2726 | 38.856 | -2.5607 | 25.46 | 0.21003 | -2.877e-07
118 | 6 | 0 | 118 | 6 | 30 | 36000 | 2.4454 | 4.464e-16 | -0.0016204 | 283.92 | 0.0089991 | 0.0072485 | 0.00073673 | 0.00059339 | #N/A | #N/A | #N/A | #N/A | #N/A | #N/A | #N/A | #N/A | 9.1502e-06 | 7.6614e-06 | -3.6321e-07 | -2.6936e-07 | 1.2416 | 2.4454 | 41.32 | 11.563 | 33.38 | 0.22298 | -5.2241e-07
118 | 6 | 30 | 118 | 7 | 0 | 36000 | 3.2524 | -1.2267e-15 | -0.0087453 | 284.42 | 0.010294 | 0.00831 | 0.0007193 | 0.00058064 | #N/A | #N/A | #N/A | #N/A | #N/A | #N/A | #N/A | #N/A | 2.2661e-05 | 1.8872e-05 | -4.7441e-07 | -3.4221e-07 | 1.2388 | 3.2524 | 54.731 | 20.672 | 57.904 | 0.29536 | -5.7971e-07
118 | 7 | 0 | 118 | 7 | 30 | 36000 | 2.6002 | 6.8775e-17 | -0.0032581 | 284.61 | 0.011535 | 0.009323 | 0.00070415 | 0.00056913 | #N/A | #N/A | #N/A | #N/A | #N/A | #N/A | #N/A | #N/A | 1.2666e-05 | 1.0684e-05 | -2.5473e-07 | -1.7786e-07 | 1.2373 | 2.6002 | 63.191 | 10.134 | 45.649 | 0.22703 | -4.231e-07
118 | 7 | 30 | 118 | 8 | 0 | 36000 | 2.6133 | 1.2568e-15 | -0.013535 | 284.63 | 0.011674 | 0.0094385 | 0.00070254 | 0.00056802 | #N/A | #N/A | #N/A | #N/A | #N/A | #N/A | #N/A | #N/A | 1.4888e-05 | 1.2546e-05 | -4.1266e-07 | -3.036e-07 | 1.2369 | 2.6133 | 53.442 | 13.844 | 49.026 | 0.24207 | -4.7145e-07
118 | 8 | 0 | 118 | 8 | 30 | 36000 | 2.6105 | 1.6209e-15 | 0.012174 | 284.94 | 0.011301 | 0.0091448 | 0.00070736 | 0.00057238 | #N/A | #N/A | #N/A | #N/A | #N/A | #N/A | #N/A | #N/A | 1.4059e-05 | 1.2038e-05 | -4.2235e-07 | -3.0169e-07 | 1.2358 | 2.6105 | 77.396 | 16.762 | 61.865 | 0.2133 | -4.9748e-07
118 | 8 | 30 | 118 | 9 | 0 | 36000 | 3.1435 | 3.1331e-15 | 0.033515 | 285.22 | 0.010824 | 0.0087634 | 0.00071346 | 0.00057765 | #N/A | #N/A | #N/A | #N/A | #N/A | #N/A | #N/A | #N/A | -8.2405e-05 | -6.5872e-05 | 8.0311e-07 | 7.0361e-07 | 1.2351 | 3.1435 | 86.79 | 22 | 30.631 | 0.22025 | -3.5389e-07
118 | 9 | 0 | 118 | 9 | 30 | 36000 | 2.5571 | -4.5933e-16 | 0.014743 | 285.39 | 0.009278 | 0.007511 | 0.00073069 | 0.00059151 | #N/A | #N/A | #N/A | #N/A | #N/A | #N/A | #N/A | #N/A | -0.00011447 | -9.2199e-05 | 9.8963e-07 | 8.3918e-07 | 1.2353 | 2.5571 | 88.123 | -7.6049 | 117.04 | 0.18881 | -4.669e-07
118 | 9 | 30 | 118 | 10 | 0 | 30581 | 2.5169 | 1.1182e-15 | 0.1335 | 286.9 | 0.0067023 | 0.0053894 | 0.00076519 | 0.0006232 | #N/A | #N/A | #N/A | #N/A | #N/A | #N/A | #N/A | #N/A | -0.00041989 | -0.00032085 | 5.5094e-06 | 6.6699e-06 | 1.2303 | 2.5169 | 53.928 | 184.96 | 2.5632 | 0.52045 | 2.4801e-07
118 | 10 | 0 | 118 | 10 | 30 | 34768 | 2.4701 | 1.6858e-15 | 0.036904 | 286.93 | 0.0075624 | 0.0061489 | 0.00075053 | 0.00061052 | #N/A | #N/A | #N/A | #N/A | #N/A | #N/A | #N/A | #N/A | -1.6225e-05 | -6.1206e-06 | -1.3362e-06 | -3.9528e-07 | 1.2295 | 2.4701 | 29.407 | 90.156 | 57.067 | 0.18162 | -7.0435e-07
118 | 10 | 30 | 118 | 11 | 0 | 36000 | 3.2527 | 2.7289e-15 | 0.021914 | 286.53 | 0.010172 | 0.008275 | 0.00070071 | 0.00056989 | #N/A | #N/A | #N/A | #N/A | #N/A | #N/A | #N/A | #N/A | 0.00043577 | 0.00036915 | -9.2216e-06 | -6.5327e-06 | 1.2295 | 3.2527 | 47.638 | 130.15 | 236.72 | 0.3252 | -1.5494e-06
118 | 11 | 0 | 118 | 11 | 30 | 36000 | 3.4862 | 1.422e-15 | -0.016683 | 286.49 | 0.012088 | 0.0098458 | 0.0006751 | 0.00054986 | #N/A | #N/A | #N/A | #N/A | #N/A | #N/A | #N/A | #N/A | 9.1076e-05 | 8.027e-05 | -2.4205e-06 | -1.639e-06 | 1.2278 | 3.4862 | 47.711 | 91.009 | 158.51 | 0.34094 | -1.2594e-06
118 | 11 | 30 | 118 | 12 | 0 | 36000 | 3.1734 | -1.498e-15 | 0.0075985 | 287.1 | 0.012405 | 0.010133 | 0.00067054 | 0.00054762 | #N/A | #N/A | #N/A | #N/A | #N/A | #N/A | #N/A | #N/A | 0.00033317 | 0.00029147 | -5.866e-06 | -3.7861e-06 | 1.2245 | 3.1734 | 34.924 | 166.64 | 307.01 | 0.33214 | -1.6084e-06
118 | 12 | 0 | 118 | 12 | 30 | 36000 | 3.0487 | 1.4624e-15 | 0.019711 | 287.79 | 0.012064 | 0.0098776 | 0.00066491 | 0.00054433 | #N/A | #N/A | #N/A | #N/A | #N/A | #N/A | #N/A | #N/A | 0.00027822 | 0.00024139 | -4.7052e-06 | -3.1309e-06 | 1.2215 | 3.0487 | 29.893 | 132.26 | 275.18 | 0.30495 | -1.4593e-06
118 | 12 | 30 | 118 | 13 | 0 | 36000 | 3.1837 | -1.9178e-15 | -0.038323 | 288.47 | 0.011973 | 0.0098277 | 0.00066248 | 0.00054372 | #N/A | #N/A | #N/A | #N/A | #N/A | #N/A | #N/A | #N/A | 0.00025825 | 0.00022528 | -4.3082e-06 | -2.8221e-06 | 1.2184 | 3.1837 | 36.419 | 112.62 | 238.98 | 0.26344 | -1.2022e-06
118 | 13 | 0 | 118 | 13 | 30 | 36000 | 3.2931 | -4.39e-16 | 0.025524 | 289.38 | 0.011903 | 0.0098046 | 0.0006565 | 0.00054073 | #N/A | #N/A | #N/A | #N/A | #N/A | #N/A | #N/A | #N/A | 0.00023356 | 0.00020214 | -3.484e-06 | -2.3479e-06 | 1.2141 | 3.2931 | 45.959 | 119.82 | 295.46 | 0.34054 | -1.3497e-06
118 | 13 | 30 | 118 | 14 | 0 | 36000 | 3.6599 | 1.2969e-15 | -0.01166 | 289.8 | 0.011922 | 0.0098386 | 0.00065385 | 0.00053956 | #N/A | #N/A | #N/A | #N/A | #N/A | #N/A | #N/A | #N/A | 0.00015793 | 0.00013652 | -2.3834e-06 | -1.6343e-06 | 1.2118 | 3.6599 | 46.48 | 76.256 | 213.94 | 0.34053 | -1.0466e-06
118 | 14 | 0 | 118 | 14 | 30 | 36000 | 3.107 | -3.4003e-17 | -0.019657 | 290.29 | 0.01198 | 0.0099055 | 0.00065181 | 0.0005389 | #N/A | #N/A | #N/A | #N/A | #N/A | #N/A | #N/A | #N/A | 0.00012061 | 0.0001043 | -1.8361e-06 | -1.2732e-06 | 1.2095 | 3.107 | 46.16 | 56.82 | 174.48 | 0.30863 | -8.5814e-07
118 | 14 | 30 | 118 | 15 | 0 | 36000 | 3.3699 | 6.1846e-16 | -0.028853 | 290.56 | 0.011764 | 0.0097361 | 0.0006539 | 0.00054115 | #N/A | #N/A | #N/A | #N/A | #N/A | #N/A | #N/A | #N/A | 6.189e-05 | 5.403e-05 | -1.1258e-06 | -7.7966e-07 | 1.2084 | 3.3699 | 53.249 | 41.496 | 173.97 | 0.28903 | -8.2891e-07
118 | 15 | 0 | 118 | 15 | 30 | 36000 | 3.0848 | 2.7948e-16 | -0.013136 | 290.83 | 0.011473 | 0.009505 | 0.00065288 | 0.00054088 | #N/A | #N/A | #N/A | #N/A | #N/A | #N/A | #N/A | #N/A | 5.0624e-05 | 4.3328e-05 | -6.7267e-07 | -4.8156e-07 | 1.2071 | 3.0848 | 59.466 | 24.569 | 157.76 | 0.26882 | -7.1013e-07
118 | 15 | 30 | 118 | 16 | 0 | 36000 | 2.9264 | 7.6858e-16 | -0.0054401 | 290.52 | 0.011368 | 0.0094085 | 0.00065813 | 0.00054467 | #N/A | #N/A | #N/A | #N/A | #N/A | #N/A | #N/A | #N/A | -3.078e-05 | -2.297e-05 | -4.6809e-07 | -2.4313e-07 | 1.2083 | 2.9264 | 65.366 | -17.702 | 61.207 | 0.23462 | -1.6514e-07
118 | 16 | 0 | 118 | 16 | 30 | 36000 | 1.8694 | 9.4901e-16 | -0.0016502 | 289.98 | 0.01137 | 0.0093942 | 0.00067002 | 0.00055358 | #N/A | #N/A | #N/A | #N/A | #N/A | #N/A | #N/A | #N/A | -6.1892e-05 | -4.8052e-05 | -7.5269e-07 | -4.402e-07 | 1.2104 | 1.8694 | 72.363 | -13.208 | 14.005 | 0.12281 | 7.4979e-08
118 | 16 | 30 | 118 | 17 | 0 | 36000 | 1.1318 | 4.89e-16 | -0.014335 | 289.64 | 0.011308 | 0.0093321 | 0.00067859 | 0.00055999 | #N/A | #N/A | #N/A | #N/A | #N/A | #N/A | #N/A | #N/A | -2.3711e-05 | -1.7643e-05 | -9.3829e-07 | -6.5893e-07 | 1.2118 | 1.1318 | 47.731 | -8.5257 | 5.8436 | 0.078853 | 8.7688e-08
118 | 17 | 0 | 118 | 17 | 30 | 36000 | 1.8293 | -2.4571e-16 | -0.0011977 | 288.57 | 0.011192 | 0.0091988 | 0.00070038 | 0.00057556 | #N/A | #N/A | #N/A | #N/A | #N/A | #N/A | #N/A | #N/A | 3.865e-05 | 3.6766e-05 | -1.3054e-06 | -7.5615e-07 | 1.2169 | 1.8293 | 160.1 | -10.661 | 31.331 | 0.28489 | 3.0121e-07
118 | 17 | 30 | 118 | 18 | 0 | 36000 | 2.0575 | 1.1509e-15 | 0.056524 | 285.88 | 0.011038 | 0.0089835 | 0.00070457 | 0.00057341 | #N/A | #N/A | #N/A | #N/A | #N/A | #N/A | #N/A | #N/A | 7.4617e-06 | 8.3713e-06 | -1.5139e-06 | -1.0855e-06 | 1.2287 | 2.0575 | 200.08 | -14.244 | 31.363 | 0.21398 | 2.1064e-07
118 | 18 | 0 | 118 | 18 | 30 | 36000 | 0.79694 | 7.374e-17 | 0.003533 | 285.38 | 0.011532 | 0.0093708 | 0.00072824 | 0.00059173 | #N/A | #N/A | #N/A | #N/A | #N/A | #N/A | #N/A | #N/A | -4.1211e-06 | -2.2618e-06 | -1.6822e-06 | -1.2971e-06 | 1.2307 | 0.79694 | 292.68 | -2.7575 | -0.61429 | 0.050325 | 2.6329e-07
118 | 18 | 30 | 118 | 19 | 0 | 36000 | 1.2076 | -1.5818e-16 | 0.0036751 | 285.07 | 0.011565 | 0.0093861 | 0.00072725 | 0.00059021 | #N/A | #N/A | #N/A | #N/A | #N/A | #N/A | #N/A | #N/A | -7.4104e-06 | -4.8501e-06 | -1.9428e-06 | -1.5029e-06 | 1.2322 | 1.2076 | 303.15 | -5.4014 | 2.6053 | 0.083457 | 2.1594e-07
118 | 19 | 0 | 118 | 19 | 30 | 36000 | 0.80945 | 5.5415e-16 | 0.0096954 | 284.98 | 0.011717 | 0.0095064 | 0.0007338 | 0.00059534 | #N/A | #N/A | #N/A | #N/A | #N/A | #N/A | #N/A | #N/A | -4.0044e-06 | -2.2494e-06 | -1.6654e-06 | -1.2881e-06 | 1.2326 | 0.80945 | 250.7 | -4.7437 | 1.3533 | 0.0671 | 1.5949e-07
118 | 19 | 30 | 118 | 20 | 0 | 36000 | 0.32702 | 2.0251e-16 | 0.0016238 | 284.77 | 0.011837 | 0.0095962 | 0.00079929 | 0.00064795 | #N/A | #N/A | #N/A | #N/A | #N/A | #N/A | #N/A | #N/A | -9.3605e-06 | -6.8563e-06 | -5.1084e-06 | -4.0928e-06 | 1.2336 | 0.32702 | 56.484 | -0.032779 | -0.39371 | 0.036206 | 9.5236e-09
118 | 20 | 0 | 118 | 20 | 30 | 36000 | 1.4038 | -3.0867e-16 | 0.026005 | 284.69 | 0.011701 | 0.0094823 | 0.00077945 | 0.00063162 | #N/A | #N/A | #N/A | #N/A | #N/A | #N/A | #N/A | #N/A | 1.0453e-05 | 1.0466e-05 | -2.4685e-06 | -1.8627e-06 | 1.234 | 1.4038 | 353.62 | -1.2929 | 0.36008 | 0.057105 | 1.7598e-07
118 | 20 | 30 | 118 | 21 | 0 | 36000 | 1.5751 | -4.7527e-16 | 0.015863 | 284.35 | 0.011705 | 0.0094732 | 0.0007852 | 0.00063549 | #N/A | #N/A | #N/A | #N/A | #N/A | #N/A | #N/A | #N/A | 4.5307e-06 | 5.7927e-06 | -3.308e-06 | -2.535e-06 | 1.2356 | 1.5751 | 3.3985 | -6.8004 | -1.0669 | 0.076648 | 1.8392e-07
118 | 21 | 0 | 118 | 21 | 30 | 36000 | 1.0867 | 4.0504e-15 | 0.0048612 | 284.2 | 0.011478 | 0.0092835 | 0.00076969 | 0.00062252 | #N/A | #N/A | #N/A | #N/A | #N/A | #N/A | #N/A | #N/A | 1.7634e-05 | 1.8381e-05 | -7.3279e-06 | -5.6482e-06 | 1.2364 | 1.0867 | 359.36 | 0.60342 | 0.23131 | 0.053798 | -1.281e-07
118 | 21 | 30 | 118 | 22 | 0 | 36000 | 1.8407 | -3.3225e-16 | 0.01288 | 283.79 | 0.011296 | 0.0091209 | 0.00075918 | 0.00061297 | #N/A | #N/A | #N/A | #N/A | #N/A | #N/A | #N/A | #N/A | 2.6404e-05 | 2.5369e-05 | -3.2998e-06 | -2.3897e-06 | 1.2386 | 1.8407 | 9.9657 | -5.3919 | -2.1344 | 0.064288 | -3.8038e-09
118 | 22 | 0 | 118 | 22 | 30 | 35991 | 2.5972 | 1.004e-15 | -0.012765 | 284.3 | 0.011356 | 0.0091866 | 0.00074661 | 0.00060399 | #N/A | #N/A | #N/A | #N/A | #N/A | #N/A | #N/A | #N/A | 1.0814e-05 | 1.3664e-05 | -1.975e-06 | -1.2754e-06 | 1.2362 | 2.5972 | 28.783 | -34.385 | -7.8128 | 0.18732 | 2.7849e-07
118 | 22 | 30 | 118 | 23 | 0 | 36000 | 2.086 | 3.797e-16 | -0.019338 | 284.67 | 0.011192 | 0.0090662 | 0.00074393 | 0.00060263 | #N/A | #N/A | #N/A | #N/A | #N/A | #N/A | #N/A | #N/A | 4.0103e-07 | 4.0454e-06 | -1.5346e-06 | -9.9531e-07 | 1.2345 | 2.086 | 36.935 | -24.867 | -2.7084 | 0.15556 | 2.2975e-07
118 | 23 | 0 | 118 | 23 | 30 | 36000 | 1.7718 | 3.4988e-16 | -0.02025 | 284.52 | 0.01109 | 0.0089796 | 0.00074701 | 0.00060483 | #N/A | #N/A | #N/A | #N/A | #N/A | #N/A | #N/A | #N/A | 4.4885e-06 | 7.034e-06 | -1.8841e-06 | -1.2961e-06 | 1.2351 | 1.7718 | 48.568 | -26.815 | -5.1224 | 0.15439 | 3.5797e-07
118 | 23 | 30 | 119 | 0 | 0 | 36000 | 2.4854 | 8.8538e-16 | -0.021026 | 285.02 | 0.011294 | 0.009161 | 0.00073185 | 0.00059365 | #N/A | #N/A | #N/A | #N/A | #N/A | #N/A | #N/A | #N/A | -6.0541e-06 | -1.7641e-06 | -1.6722e-06 | -1.1519e-06 | 1.2328 | 2.4854 | 57.989 | -28.144 | 11.03 | 0.194 | 2.6303e-07
119 | 0 | 0 | 119 | 0 | 30 | 35996 | 2.308 | 1.0024e-15 | -0.0076369 | 285.12 | 0.011294 | 0.0091669 | 0.00072607 | 0.00058929 | #N/A | #N/A | #N/A | #N/A | #N/A | #N/A | #N/A | #N/A | -4.4203e-06 | -5.5886e-07 | -1.2553e-06 | -8.2347e-07 | 1.2321 | 2.308 | 51.853 | -23.613 | 1.1985 | 0.18891 | 2.0756e-07
119 | 0 | 30 | 119 | 1 | 0 | 36000 | 2.144 | -1.9762e-16 | -0.017608 | 284.8 | 0.011273 | 0.0091418 | 0.00073203 | 0.00059362 | #N/A | #N/A | #N/A | #N/A | #N/A | #N/A | #N/A | #N/A | 2.8835e-06 | 6.2483e-06 | -1.7867e-06 | -1.1951e-06 | 1.2332 | 2.144 | 56.046 | -23.65 | -2.3406 | 0.15588 | 2.2038e-07
119 | 1 | 0 | 119 | 1 | 30 | 36000 | 2.1941 | 2.823e-16 | -0.0080439 | 284.64 | 0.011178 | 0.0090592 | 0.00073615 | 0.0005966 | #N/A | #N/A | #N/A | #N/A | #N/A | #N/A | #N/A | #N/A | 4.7303e-06 | 7.6107e-06 | -1.5653e-06 | -1.0197e-06 | 1.2339 | 2.1941 | 65.32 | -21.774 | -3.6983 | 0.12206 | 1.8511e-07
119 | 1 | 30 | 119 | 2 | 0 | 36000 | 2.4231 | 7.7725e-16 | -0.0073618 | 285.26 | 0.011283 | 0.0091652 | 0.00072544 | 0.00058925 | #N/A | #N/A | #N/A | #N/A | #N/A | #N/A | #N/A | #N/A | -2.5671e-07 | 3.831e-06 | -1.4493e-06 | -9.1675e-07 | 1.2311 | 2.4231 | 68.903 | -21.946 | 5.805 | 0.15396 | 1.8231e-07
119 | 2 | 0 | 119 | 2 | 30 | 36000 | 3.6019 | 1.8349e-15 | -0.011423 | 286.04 | 0.011291 | 0.0091943 | 0.00071238 | 0.00058012 | #N/A | #N/A | #N/A | #N/A | #N/A | #N/A | #N/A | #N/A | -2.4455e-05 | -1.7067e-05 | -9.3305e-07 | -5.7999e-07 | 1.228 | 3.6019 | 73.786 | -47.448 | 22.775 | 0.29228 | 3.04e-07
119 | 2 | 30 | 119 | 3 | 0 | 36000 | 4.4805 | 2.7054e-15 | 0.0093641 | 286.32 | 0.011226 | 0.0091495 | 0.00070167 | 0.00057188 | #N/A | #N/A | #N/A | #N/A | #N/A | #N/A | #N/A | #N/A | -2.486e-05 | -1.7823e-05 | -6.6009e-07 | -3.8574e-07 | 1.227 | 4.4805 | 77.693 | -53.692 | 34.142 | 0.33781 | 3.011e-07
119 | 3 | 0 | 119 | 3 | 30 | 36000 | 3.7185 | -1.9306e-16 | -0.01014 | 285.78 | 0.01128 | 0.0091769 | 0.00070228 | 0.00057135 | #N/A | #N/A | #N/A | #N/A | #N/A | #N/A | #N/A | #N/A | -1.7088e-05 | -1.178e-05 | -6.6191e-07 | -4.0637e-07 | 1.2292 | 3.7185 | 69.017 | -40.393 | 19.145 | 0.29234 | 2.7581e-07
119 | 3 | 30 | 119 | 4 | 0 | 36000 | 3.5968 | 3.1229e-17 | -0.0037272 | 285.13 | 0.011153 | 0.0090539 | 0.0007073 | 0.00057415 | #N/A | #N/A | #N/A | #N/A | #N/A | #N/A | #N/A | #N/A | -6.2504e-06 | -1.902e-06 | -8.745e-07 | -5.0875e-07 | 1.2319 | 3.5968 | 70.182 | -47.256 | 9.5872 | 0.2885 | 2.7462e-07
119 | 4 | 0 | 119 | 4 | 30 | 36000 | 3.7656 | 2.2318e-15 | 0.0087597 | 284.53 | 0.011128 | 0.0090131 | 0.00071323 | 0.00057769 | #N/A | #N/A | #N/A | #N/A | #N/A | #N/A | #N/A | #N/A | -7.4343e-06 | -3.8086e-06 | -6.315e-07 | -3.6968e-07 | 1.2347 | 3.7656 | 67.65 | -46.97 | 7.4435 | 0.31066 | 2.8769e-07
119 | 4 | 30 | 119 | 5 | 0 | 36000 | 4.1506 | 1.7794e-15 | 0.0022265 | 284.35 | 0.011051 | 0.0089446 | 0.00071486 | 0.0005786 | #N/A | #N/A | #N/A | #N/A | #N/A | #N/A | #N/A | #N/A | -8.1358e-06 | -5.1819e-06 | -3.5639e-07 | -1.9774e-07 | 1.2355 | 4.1506 | 70.493 | -38.312 | 13.594 | 0.32256 | 1.9705e-07
119 | 5 | 0 | 119 | 5 | 30 | 35993 | 4.0816 | 1.6145e-16 | -0.0014177 | 284.27 | 0.010978 | 0.0088813 | 0.00071257 | 0.00057646 | #N/A | #N/A | #N/A | #N/A | #N/A | #N/A | #N/A | #N/A | -9.6456e-06 | -7.0638e-06 | -8.825e-08 | -2.3441e-08 | 1.2362 | 4.0816 | 68.636 | -27.904 | 22.947 | 0.32377 | 3.6339e-08
119 | 5 | 30 | 119 | 6 | 0 | 36000 | 3.8647 | 2.9159e-15 | 0.0013857 | 284.32 | 0.010977 | 0.008883 | 0.00070668 | 0.00057185 | #N/A | #N/A | #N/A | #N/A | #N/A | #N/A | #N/A | #N/A | -7.9271e-06 | -6.0799e-06 | 1.6526e-08 | 3.4909e-08 | 1.2358 | 3.8647 | 62.422 | -13.764 | 36.79 | 0.3254 | -2.6464e-07
119 | 6 | 0 | 119 | 6 | 30 | 36000 | 3.8735 | -7.9213e-16 | -0.02466 | 284.64 | 0.011013 | 0.0089225 | 0.0007014 | 0.00056823 | #N/A | #N/A | #N/A | #N/A | #N/A | #N/A | #N/A | #N/A | -3.6507e-06 | -2.8914e-06 | 7.4939e-08 | 6.4931e-08 | 1.2344 | 3.8735 | 63.811 | -5.2363 | 41.853 | 0.27969 | -3.3479e-07
119 | 6 | 30 | 119 | 7 | 0 | 36000 | 3.727 | 1.6898e-15 | 0.0079235 | 284.92 | 0.011085 | 0.0089887 | 0.00069816 | 0.00056612 | #N/A | #N/A | #N/A | #N/A | #N/A | #N/A | #N/A | #N/A | -2.7345e-07 | 1.3676e-07 | -1.0297e-07 | -6.1101e-08 | 1.2333 | 3.727 | 67.087 | -2.2515 | 55.87 | 0.30429 | -4.524e-07
119 | 7 | 0 | 119 | 7 | 30 | 36000 | 3.8716 | 1.6598e-15 | 0.026662 | 285.75 | 0.01125 | 0.009149 | 0.00069052 | 0.00056157 | #N/A | #N/A | #N/A | #N/A | #N/A | #N/A | #N/A | #N/A | 2.4087e-05 | 2.0322e-05 | -5.3677e-07 | -3.92e-07 | 1.2297 | 3.8716 | 70.062 | 18.093 | 84.018 | 0.32489 | -7.0493e-07
119 | 7 | 30 | 119 | 8 | 0 | 36000 | 4.2637 | -8.3995e-16 | 0.0010662 | 286.43 | 0.011243 | 0.0091635 | 0.00068685 | 0.00055981 | #N/A | #N/A | #N/A | #N/A | #N/A | #N/A | #N/A | #N/A | 3.9757e-05 | 3.4717e-05 | -8.9151e-07 | -5.8599e-07 | 1.227 | 4.2637 | 65.581 | 29.236 | 89.154 | 0.33562 | -6.6016e-07
119 | 8 | 0 | 119 | 8 | 30 | 36000 | 4.2833 | 1.1001e-15 | -0.0073715 | 287.25 | 0.011351 | 0.0092785 | 0.00068075 | 0.00055645 | #N/A | #N/A | #N/A | #N/A | #N/A | #N/A | #N/A | #N/A | 6.6715e-05 | 5.7186e-05 | -1.3033e-06 | -9.0968e-07 | 1.2234 | 4.2833 | 66.122 | 47.956 | 127.92 | 0.33315 | -8.6298e-07
119 | 8 | 30 | 119 | 9 | 0 | 36000 | 3.3372 | 2.6259e-15 | -0.011447 | 287.95 | 0.011364 | 0.0093139 | 0.00067445 | 0.00055277 | #N/A | #N/A | #N/A | #N/A | #N/A | #N/A | #N/A | #N/A | 9.8771e-05 | 8.5822e-05 | -2.2827e-06 | -1.5885e-06 | 1.2201 | 3.3372 | 51.071 | 66.127 | 181.07 | 0.32609 | -1.2092e-06
119 | 9 | 0 | 119 | 9 | 30 | 36000 | 3.1186 | 2.7762e-15 | 0.007604 | 288.76 | 0.011468 | 0.0094276 | 0.00066791 | 0.00054905 | #N/A | #N/A | #N/A | #N/A | #N/A | #N/A | #N/A | #N/A | 0.000126 | 0.00010804 | -2.2984e-06 | -1.638e-06 | 1.2165 | 3.1186 | 50.729 | 70.986 | 210.97 | 0.30196 | -1.3129e-06
119 | 9 | 30 | 119 | 10 | 0 | 36000 | 3.779 | -9.4085e-16 | 0.0092581 | 289.57 | 0.011558 | 0.0095311 | 0.00066389 | 0.00054741 | #N/A | #N/A | #N/A | #N/A | #N/A | #N/A | #N/A | #N/A | 0.00013512 | 0.00011666 | -2.2252e-06 | -1.5408e-06 | 1.2128 | 3.779 | 53.856 | 70.168 | 224.81 | 0.34717 | -1.2393e-06
119 | 10 | 0 | 119 | 10 | 30 | 36000 | 4.1774 | 3.4245e-15 | -0.0065937 | 290.06 | 0.011502 | 0.0095039 | 0.00066171 | 0.00054669 | #N/A | #N/A | #N/A | #N/A | #N/A | #N/A | #N/A | #N/A | 0.00014151 | 0.00012196 | -2.2583e-06 | -1.5847e-06 | 1.2104 | 4.1774 | 52.273 | 89.832 | 284.53 | 0.42133 | -1.5236e-06
119 | 10 | 30 | 119 | 11 | 0 | 36000 | 4.3367 | 2.125e-15 | -0.023845 | 290.58 | 0.011208 | 0.0092773 | 0.00066175 | 0.00054773 | #N/A | #N/A | #N/A | #N/A | #N/A | #N/A | #N/A | #N/A | 8.8289e-05 | 7.8686e-05 | -1.6754e-06 | -1.0612e-06 | 1.2082 | 4.3367 | 53.611 | 78.53 | 232.47 | 0.3959 | -1.088e-06
119 | 11 | 0 | 119 | 11 | 30 | 36000 | 3.9286 | 1.2288e-15 | 0.02192 | 291.12 | 0.011544 | 0.009576 | 0.00065703 | 0.00054498 | #N/A | #N/A | #N/A | #N/A | #N/A | #N/A | #N/A | #N/A | 0.00014095 | 0.00012283 | -2.241e-06 | -1.5331e-06 | 1.2056 | 3.9286 | 49.997 | 88.415 | 277.25 | 0.35088 | -1.2948e-06
119 | 11 | 30 | 119 | 12 | 0 | 36000 | 5.3811 | 8.8564e-16 | -0.010469 | 291.6 | 0.010949 | 0.0090967 | 0.00065929 | 0.00054773 | #N/A | #N/A | #N/A | #N/A | #N/A | #N/A | #N/A | #N/A | 8.0289e-05 | 7.1169e-05 | -1.2008e-06 | -7.3231e-07 | 1.2037 | 5.3811 | 69.951 | 81.52 | 225.21 | 0.42837 | -9.4412e-07
119 | 12 | 0 | 119 | 12 | 30 | 36000 | 5.277 | 2.3003e-15 | -0.0066724 | 292.28 | 0.010944 | 0.0091152 | 0.00065559 | 0.00054602 | #N/A | #N/A | #N/A | #N/A | #N/A | #N/A | #N/A | #N/A | 0.00012341 | 0.00010754 | -1.493e-06 | -9.633e-07 | 1.2007 | 5.277 | 68.001 | 74.35 | 236.81 | 0.46786 | -9.3931e-07
119 | 12 | 30 | 119 | 13 | 0 | 36000 | 5.1952 | -4.9669e-16 | 0.01301 | 292.78 | 0.010971 | 0.0091556 | 0.00065328 | 0.00054515 | #N/A | #N/A | #N/A | #N/A | #N/A | #N/A | #N/A | #N/A | 0.00010584 | 9.2191e-05 | -1.2871e-06 | -8.477e-07 | 1.1984 | 5.1952 | 65.545 | 73.612 | 267.59 | 0.44498 | -9.9665e-07
119 | 13 | 0 | 119 | 13 | 30 | 36000 | 4.8671 | 5.498e-15 | 0.0027039 | 293.28 | 0.010973 | 0.0091746 | 0.00065113 | 0.00054441 | #N/A | #N/A | #N/A | #N/A | #N/A | #N/A | #N/A | #N/A | 8.7806e-05 | 7.6247e-05 | -1.0078e-06 | -6.7829e-07 | 1.1961 | 4.8671 | 57.61 | 62.576 | 275.15 | 0.45315 | -1.0412e-06
119 | 13 | 30 | 119 | 14 | 0 | 36000 | 5.7932 | 1.6165e-15 | -0.010612 | 293.64 | 0.010491 | 0.0087818 | 0.00065131 | 0.0005452 | #N/A | #N/A | #N/A | #N/A | #N/A | #N/A | #N/A | #N/A | 3.9573e-05 | 3.5395e-05 | -5.5708e-07 | -3.2752e-07 | 1.1946 | 5.7932 | 63.83 | 43.361 | 234.83 | 0.46766 | -7.4456e-07
119 | 14 | 0 | 119 | 14 | 30 | 36000 | 5.773 | 1.972e-15 | 0.013234 | 293.82 | 0.010365 | 0.008683 | 0.00064829 | 0.00054307 | #N/A | #N/A | #N/A | #N/A | #N/A | #N/A | #N/A | #N/A | 4.3218e-05 | 3.7688e-05 | -3.9548e-07 | -2.3889e-07 | 1.1938 | 5.773 | 61.826 | 30.552 | 217.56 | 0.47503 | -7.299e-07
119 | 14 | 30 | 119 | 15 | 0 | 36000 | 6.6117 | 5.6342e-15 | -0.014409 | 293.84 | 0.010103 | 0.0084656 | 0.00064825 | 0.00054317 | #N/A | #N/A | #N/A | #N/A | #N/A | #N/A | #N/A | #N/A | 2.1849e-05 | 1.9253e-05 | -1.3629e-07 | -5.4285e-08 | 1.1935 | 6.6117 | 67.864 | 18.514 | 200.09 | 0.52942 | -5.6461e-07
119 | 15 | 0 | 119 | 15 | 30 | 36000 | 5.9154 | -1.4557e-15 | 0.019007 | 293.88 | 0.010114 | 0.0084774 | 0.00064799 | 0.00054313 | #N/A | #N/A | #N/A | #N/A | #N/A | #N/A | #N/A | #N/A | 1.9456e-06 | 2.3342e-06 | -5.3154e-08 | 1.2405e-10 | 1.1931 | 5.9154 | 61.351 | -1.827 | 197.64 | 0.50309 | -5.3983e-07
119 | 15 | 30 | 119 | 16 | 0 | 36000 | 7.0886 | 2.3374e-15 | 0.0022821 | 293.8 | 0.009592 | 0.0080373 | 0.00064974 | 0.00054442 | #N/A | #N/A | #N/A | #N/A | #N/A | #N/A | #N/A | #N/A | -1.6817e-05 | -1.3585e-05 | 1.0289e-07 | 1.2039e-07 | 1.1935 | 7.0886 | 67.233 | -24.145 | 144.87 | 0.54772 | -3.5422e-07
119 | 16 | 0 | 119 | 16 | 30 | 36000 | 6.694 | 5.0111e-15 | 0.0087795 | 293.76 | 0.009479 | 0.0079426 | 0.00064935 | 0.00054411 | #N/A | #N/A | #N/A | #N/A | #N/A | #N/A | #N/A | #N/A | -2.9404e-05 | -2.3847e-05 | 1.2081e-07 | 1.5486e-07 | 1.1935 | 6.694 | 66.96 | -45.427 | 131.73 | 0.51269 | -2.8265e-07
119 | 16 | 30 | 119 | 17 | 0 | 36000 | 6.8495 | 5.5604e-16 | -0.0092358 | 293.71 | 0.0091746 | 0.0076857 | 0.0006508 | 0.00054519 | #N/A | #N/A | #N/A | #N/A | #N/A | #N/A | #N/A | #N/A | -4.1847e-05 | -3.3727e-05 | 6.001e-08 | 1.4371e-07 | 1.1937 | 6.8495 | 67.982 | -66.555 | 99.937 | 0.54151 | -1.6382e-07
119 | 17 | 0 | 119 | 17 | 30 | 36000 | 6.9397 | -1.2797e-17 | -0.015353 | 293.59 | 0.0087071 | 0.0072901 | 0.00065465 | 0.00054811 | #N/A | #N/A | #N/A | #N/A | #N/A | #N/A | #N/A | #N/A | -4.7104e-05 | -3.7527e-05 | -9.3296e-08 | 6.4602e-08 | 1.1944 | 6.9397 | 68.936 | -79.778 | 94.804 | 0.51947 | -4.7638e-08
119 | 17 | 30 | 119 | 18 | 0 | 36000 | 5.9078 | 2.941e-15 | 0.0023478 | 293.2 | 0.0087354 | 0.0073033 | 0.00065774 | 0.00054993 | #N/A | #N/A | #N/A | #N/A | #N/A | #N/A | #N/A | #N/A | -6.6409e-05 | -5.2069e-05 | -4.7369e-07 | -1.3809e-07 | 1.1961 | 5.9078 | 71.394 | -85.849 | 72.555 | 0.46281 | 7.4803e-08
119 | 18 | 0 | 119 | 18 | 30 | 36000 | 5.4575 | -5.624e-16 | 0.0072481 | 292.86 | 0.0088929 | 0.0074239 | 0.00066016 | 0.00055112 | #N/A | #N/A | #N/A | #N/A | #N/A | #N/A | #N/A | #N/A | -5.1682e-05 | -3.9242e-05 | -7.1197e-07 | -3.0545e-07 | 1.1979 | 5.4575 | 71.379 | -88.045 | 55.623 | 0.4402 | 1.8002e-07
119 | 18 | 30 | 119 | 19 | 0 | 36000 | 4.614 | -3.421e-16 | 0.0068451 | 292.25 | 0.0090495 | 0.0075364 | 0.00066519 | 0.00055398 | #N/A | #N/A | #N/A | #N/A | #N/A | #N/A | #N/A | #N/A | -7.4506e-05 | -5.4887e-05 | -1.8493e-06 | -1.0146e-06 | 1.2008 | 4.614 | 64.703 | -98.965 | 50.181 | 0.39361 | 3.6637e-07
119 | 19 | 0 | 119 | 19 | 30 | 36000 | 3.8728 | 2.2343e-15 | -0.016752 | 291.7 | 0.0092356 | 0.0076746 | 0.00066967 | 0.00055648 | #N/A | #N/A | #N/A | #N/A | #N/A | #N/A | #N/A | #N/A | -5.0636e-05 | -3.6738e-05 | -1.5259e-06 | -8.8073e-07 | 1.2034 | 3.8728 | 53.172 | -71.572 | 28.95 | 0.31819 | 2.9082e-07
119 | 19 | 30 | 119 | 20 | 0 | 36000 | 4.5897 | -3.3206e-16 | -0.0034597 | 291.15 | 0.0096116 | 0.0079703 | 0.00066664 | 0.00055281 | #N/A | #N/A | #N/A | #N/A | #N/A | #N/A | #N/A | #N/A | -4.3462e-05 | -3.13e-05 | -1.0733e-06 | -5.6141e-07 | 1.2059 | 4.5897 | 55.527 | -87.36 | 35.707 | 0.4157 | 3.8404e-07
119 | 20 | 0 | 119 | 20 | 30 | 36000 | 5.4143 | 2.4583e-15 | -0.015364 | 290.77 | 0.0094939 | 0.0078581 | 0.00066565 | 0.00055096 | #N/A | #N/A | #N/A | #N/A | #N/A | #N/A | #N/A | #N/A | -3.865e-05 | -2.7926e-05 | -9.022e-07 | -4.6206e-07 | 1.2082 | 5.4143 | 63.569 | -90.816 | 41.92 | 0.4194 | 3.2567e-07
119 | 20 | 30 | 119 | 21 | 0 | 36000 | 5.3356 | 2.4242e-15 | 0.014159 | 290.14 | 0.0092921 | 0.0076719 | 0.00066992 | 0.00055312 | #N/A | #N/A | #N/A | #N/A | #N/A | #N/A | #N/A | #N/A | -4.0886e-05 | -2.869e-05 | -1.1955e-06 | -6.2193e-07 | 1.2112 | 5.3356 | 61.693 | -93.034 | 39.204 | 0.42688 | 3.2854e-07
119 | 21 | 0 | 119 | 21 | 30 | 36000 | 4.743 | -1.3073e-15 | -0.0070622 | 289.43 | 0.0092447 | 0.007614 | 0.00067464 | 0.00055564 | #N/A | #N/A | #N/A | #N/A | #N/A | #N/A | #N/A | #N/A | -3.1615e-05 | -2.2407e-05 | -8.4634e-07 | -4.3219e-07 | 1.2142 | 4.743 | 60.828 | -76.514 | 31.969 | 0.38064 | 2.8481e-07
119 | 21 | 30 | 119 | 22 | 0 | 36000 | 3.931 | 5.1951e-16 | 0.0076419 | 288.71 | 0.009189 | 0.0075481 | 0.00068011 | 0.00055867 | #N/A | #N/A | #N/A | #N/A | #N/A | #N/A | #N/A | #N/A | -3.2453e-05 | -2.2219e-05 | -1.2187e-06 | -6.7298e-07 | 1.2174 | 3.931 | 54.726 | -75.038 | 29.289 | 0.33867 | 2.9113e-07
119 | 22 | 0 | 119 | 22 | 30 | 35989 | 4.7074 | 1.0813e-15 | -0.0016468 | 288.28 | 0.0090106 | 0.0073891 | 0.00068203 | 0.0005593 | #N/A | #N/A | #N/A | #N/A | #N/A | #N/A | #N/A | #N/A | -2.8069e-05 | -2.0667e-05 | -6.9233e-07 | -3.9008e-07 | 1.2195 | 4.7074 | 60.009 | -63.097 | 33.826 | 0.42211 | 2.8359e-07
119 | 22 | 30 | 119 | 23 | 0 | 36000 | 5.0937 | -8.7592e-16 | 0.016196 | 287.89 | 0.008751 | 0.0071643 | 0.00068399 | 0.00055998 | #N/A | #N/A | #N/A | #N/A | #N/A | #N/A | #N/A | #N/A | -2.2634e-05 | -1.6468e-05 | -6.4504e-07 | -3.6711e-07 | 1.2215 | 5.0937 | 61.924 | -59.609 | 45.007 | 0.44138 | 3.193e-07
119 | 23 | 0 | 119 | 23 | 30 | 36000 | 5.1359 | 5.2002e-16 | 0.029373 | 287.13 | 0.0085406 | 0.006972 | 0.0006864 | 0.00056034 | #N/A | #N/A | #N/A | #N/A | #N/A | #N/A | #N/A | #N/A | -2.4166e-05 | -1.7591e-05 | -6.0189e-07 | -3.1955e-07 | 1.225 | 5.1359 | 62.099 | -63.825 | 31.672 | 0.41608 | 2.5285e-07
119 | 23 | 30 | 120 | 0 | 0 | 36000 | 4.9743 | 2.0161e-15 | -0.0099922 | 286.26 | 0.0083838 | 0.0068234 | 0.00068948 | 0.00056115 | #N/A | #N/A | #N/A | #N/A | #N/A | #N/A | #N/A | #N/A | -1.6369e-05 | -9.9735e-06 | -8.1606e-07 | -3.8952e-07 | 1.2287 | 4.9743 | 55.827 | -69.239 | 26.86 | 0.41992 | 2.6765e-07
120 | 0 | 0 | 120 | 0 | 30 | 35994 | 4.5795 | -1.773e-16 | -0.0096029 | 285.51 | 0.0082256 | 0.0066785 | 0.00069303 | 0.00056268 | #N/A | #N/A | #N/A | #N/A | #N/A | #N/A | #N/A | #N/A | -2.9951e-05 | -2.1352e-05 | -8.5495e-07 | -4.4452e-07 | 1.2317 | 4.5795 | 58.788 | -71.851 | 31.808 | 0.39332 | 2.9936e-07
120 | 0 | 30 | 120 | 1 | 0 | 36000 | 4.9605 | 1.9759e-15 | 0.016563 | 284.87 | 0.0079272 | 0.0064207 | 0.000696 | 0.00056373 | #N/A | #N/A | #N/A | #N/A | #N/A | #N/A | #N/A | #N/A | -1.1995e-05 | -6.8549e-06 | -7.0702e-07 | -3.2211e-07 | 1.2347 | 4.9605 | 61.353 | -77.995 | 24.239 | 0.38574 | 2.3626e-07
120 | 1 | 0 | 120 | 1 | 30 | 36000 | 4.813 | 8.3462e-16 | 0.02074 | 284.35 | 0.0074794 | 0.0060457 | 0.00069885 | 0.0005649 | #N/A | #N/A | #N/A | #N/A | #N/A | #N/A | #N/A | #N/A | -2.8218e-05 | -2.0427e-05 | -6.9372e-07 | -3.3809e-07 | 1.2372 | 4.813 | 60.82 | -72.806 | 31.238 | 0.40542 | 2.2849e-07
120 | 1 | 30 | 120 | 2 | 0 | 36000 | 4.4646 | 4.156e-16 | 0.0024452 | 283.84 | 0.0071725 | 0.0057869 | 0.00070272 | 0.00056697 | #N/A | #N/A | #N/A | #N/A | #N/A | #N/A | #N/A | #N/A | -1.5537e-05 | -1.0045e-05 | -8.0172e-07 | -4.0352e-07 | 1.2395 | 4.4646 | 53.094 | -70.902 | 32.143 | 0.37429 | 2.765e-07
120 | 2 | 0 | 120 | 2 | 30 | 36000 | 4.5576 | 1.5968e-15 | -0.011371 | 283.13 | 0.0069933 | 0.0056282 | 0.00070742 | 0.00056933 | #N/A | #N/A | #N/A | #N/A | #N/A | #N/A | #N/A | #N/A | -2.3164e-05 | -1.6786e-05 | -5.9745e-07 | -2.9349e-07 | 1.2426 | 4.5576 | 54.419 | -68.303 | 32.63 | 0.37682 | 2.6064e-07
120 | 2 | 30 | 120 | 3 | 0 | 36000 | 4.62 | 7.0065e-16 | -0.022617 | 282.67 | 0.0065984 | 0.0053006 | 0.0007096 | 0.00057003 | #N/A | #N/A | #N/A | #N/A | #N/A | #N/A | #N/A | #N/A | -1.1316e-05 | -7.0754e-06 | -6.4112e-07 | -2.9923e-07 | 1.2449 | 4.62 | 53.84 | -57.843 | 36.504 | 0.37391 | 2.2822e-07
120 | 3 | 0 | 120 | 3 | 30 | 36000 | 4.1984 | 4.4027e-16 | -0.010452 | 282.1 | 0.0064246 | 0.0051505 | 0.00071302 | 0.00057163 | #N/A | #N/A | #N/A | #N/A | #N/A | #N/A | #N/A | #N/A | -2.6104e-05 | -1.9025e-05 | -6.7568e-07 | -3.3082e-07 | 1.2474 | 4.1984 | 54.434 | -68.603 | 32.546 | 0.36933 | 2.6296e-07
120 | 3 | 30 | 120 | 4 | 0 | 36000 | 4.4012 | -2.2801e-16 | -0.023267 | 281.76 | 0.0063182 | 0.005059 | 0.00071437 | 0.000572 | #N/A | #N/A | #N/A | #N/A | #N/A | #N/A | #N/A | #N/A | -2.4633e-05 | -1.7739e-05 | -7.0534e-07 | -3.4111e-07 | 1.2489 | 4.4012 | 55.877 | -71.602 | 34.486 | 0.38757 | 2.7473e-07
120 | 4 | 0 | 120 | 4 | 30 | 36000 | 4.2983 | 2.9052e-15 | -0.01713 | 281.47 | 0.0063332 | 0.0050657 | 0.00071549 | 0.0005723 | #N/A | #N/A | #N/A | #N/A | #N/A | #N/A | #N/A | #N/A | -2.3541e-05 | -1.7206e-05 | -5.435e-07 | -2.5171e-07 | 1.2502 | 4.2983 | 55.965 | -60.289 | 31.21 | 0.34986 | 1.9933e-07
120 | 4 | 30 | 120 | 5 | 0 | 36000 | 4.1252 | -3.2556e-16 | 0.00019573 | 281.23 | 0.006429 | 0.0051382 | 0.00071544 | 0.0005718 | #N/A | #N/A | #N/A | #N/A | #N/A | #N/A | #N/A | #N/A | -2.646e-05 | -1.9733e-05 | -3.1416e-07 | -9.4193e-08 | 1.2512 | 4.1252 | 54.961 | -47.721 | 31.437 | 0.31746 | 7.5216e-08
120 | 5 | 0 | 120 | 5 | 30 | 35991 | 4.1404 | -2.0332e-15 | 0.0060283 | 281.18 | 0.0065453 | 0.0052299 | 0.00071341 | 0.00057005 | #N/A | #N/A | #N/A | #N/A | #N/A | #N/A | #N/A | #N/A | -1.9821e-05 | -1.5061e-05 | -2.2491e-08 | 6.6562e-08 | 1.2515 | 4.1404 | 56.831 | -38.349 | 35.485 | 0.29989 | -7.8129e-08
120 | 5 | 30 | 120 | 6 | 0 | 36000 | 4.388 | -1.03e-15 | 0.013041 | 281.41 | 0.0067262 | 0.0053796 | 0.0007096 | 0.00056753 | #N/A | #N/A | #N/A | #N/A | #N/A | #N/A | #N/A | #N/A | -1.0996e-05 | -8.2757e-06 | 9.1122e-09 | 6.1752e-08 | 1.2503 | 4.388 | 56.671 | -25.605 | 54.453 | 0.37995 | -2.4489e-07
120 | 6 | 0 | 120 | 6 | 30 | 36000 | 4.8073 | 2.4371e-15 | -0.0091812 | 281.88 | 0.0068827 | 0.0055143 | 0.00070543 | 0.00056517 | #N/A | #N/A | #N/A | #N/A | #N/A | #N/A | #N/A | #N/A | -8.1854e-07 | -5.4573e-07 | 2.0995e-08 | 2.7808e-08 | 1.2482 | 4.8073 | 59.27 | -5.3364 | 64.354 | 0.39505 | -3.4665e-07
120 | 6 | 30 | 120 | 7 | 0 | 36000 | 5.036 | 1.557e-15 | -0.013305 | 282.41 | 0.0070971 | 0.0056976 | 0.00070151 | 0.00056317 | #N/A | #N/A | #N/A | #N/A | #N/A | #N/A | #N/A | #N/A | 1.7255e-05 | 1.4531e-05 | -2.7759e-07 | -1.565e-07 | 1.2457 | 5.036 | 60.424 | 18.959 | 82.901 | 0.42174 | -4.5143e-07
120 | 7 | 0 | 120 | 7 | 30 | 36000 | 5.0752 | 2.1086e-15 | 0.012581 | 283.06 | 0.0073456 | 0.0059108 | 0.00069681 | 0.00056069 | #N/A | #N/A | #N/A | #N/A | #N/A | #N/A | #N/A | #N/A | 3.0928e-05 | 2.5913e-05 | -5.2717e-07 | -3.2837e-07 | 1.2428 | 5.0752 | 63.287 | 46.069 | 106.46 | 0.44109 | -6.1258e-07
120 | 7 | 30 | 120 | 8 | 0 | 36000 | 4.6616 | 1.4197e-15 | 0.015837 | 283.87 | 0.0076473 | 0.0061724 | 0.00069155 | 0.00055814 | #N/A | #N/A | #N/A | #N/A | #N/A | #N/A | #N/A | #N/A | 7.4384e-05 | 6.3389e-05 | -1.3268e-06 | -7.7176e-07 | 1.239 | 4.6616 | 58.808 | 66.074 | 132.56 | 0.4105 | -7.8321e-07
120 | 8 | 0 | 120 | 8 | 30 | 36000 | 4.9321 | -4.8076e-16 | 0.0069647 | 284.6 | 0.0078387 | 0.0063436 | 0.00068805 | 0.00055679 | #N/A | #N/A | #N/A | #N/A | #N/A | #N/A | #N/A | #N/A | 6.2707e-05 | 5.3327e-05 | -1.0835e-06 | -6.5554e-07 | 1.2358 | 4.9321 | 53.679 | 75.522 | 133.68 | 0.43827 | -7.3651e-07
120 | 8 | 30 | 120 | 9 | 0 | 36000 | 4.4387 | 2.2745e-15 | 0.0033457 | 285.52 | 0.0082442 | 0.0066955 | 0.00068107 | 0.00055309 | #N/A | #N/A | #N/A | #N/A | #N/A | #N/A | #N/A | #N/A | 0.00010467 | 8.9784e-05 | -1.861e-06 | -1.1232e-06 | 1.2314 | 4.4387 | 47.54 | 96.885 | 169.53 | 0.3745 | -9.2909e-07
120 | 9 | 0 | 120 | 9 | 30 | 36000 | 4.447 | 4.6673e-15 | 0.0057856 | 286.35 | 0.0085511 | 0.0069668 | 0.00067642 | 0.00055106 | #N/A | #N/A | #N/A | #N/A | #N/A | #N/A | #N/A | #N/A | 0.00011754 | 0.00010108 | -2.0184e-06 | -1.2309e-06 | 1.2275 | 4.447 | 49.704 | 97.13 | 182.46 | 0.41052 | -9.7116e-07
120 | 9 | 30 | 120 | 10 | 0 | 36000 | 4.808 | -8.7815e-16 | 0.00315 | 287.27 | 0.008697 | 0.0071092 | 0.00067361 | 0.00055058 | #N/A | #N/A | #N/A | #N/A | #N/A | #N/A | #N/A | #N/A | 0.00015829 | 0.00013942 | -2.6509e-06 | -1.4006e-06 | 1.2235 | 4.808 | 53.556 | 129.63 | 209.22 | 0.37996 | -9.6654e-07
120 | 10 | 0 | 120 | 10 | 30 | 36000 | 5.4005 | 6.4694e-15 | 0.0013808 | 288.45 | 0.0089054 | 0.0073118 | 0.00066845 | 0.00054878 | #N/A | #N/A | #N/A | #N/A | #N/A | #N/A | #N/A | #N/A | 0.00014351 | 0.00012473 | -2.1492e-06 | -1.253e-06 | 1.2181 | 5.4005 | 64.092 | 130.49 | 231.59 | 0.51722 | -1.0201e-06
120 | 10 | 30 | 120 | 11 | 0 | 36000 | 5.9885 | -1.3215e-15 | 0.00017428 | 289.18 | 0.0090498 | 0.0074505 | 0.0006647 | 0.0005472 | #N/A | #N/A | #N/A | #N/A | #N/A | #N/A | #N/A | #N/A | 0.00013246 | 0.0001167 | -1.9812e-06 | -1.0753e-06 | 1.2148 | 5.9885 | 67.226 | 130.99 | 190.66 | 0.48657 | -7.8503e-07
120 | 11 | 0 | 120 | 11 | 30 | 36000 | 5.9857 | 4.0702e-15 | -0.002013 | 289.76 | 0.0090363 | 0.007455 | 0.00066079 | 0.00054511 | #N/A | #N/A | #N/A | #N/A | #N/A | #N/A | #N/A | #N/A | 0.00013373 | 0.00011769 | -1.8636e-06 | -1.0072e-06 | 1.2122 | 5.9857 | 63.966 | 132.88 | 214.81 | 0.48853 | -8.3085e-07
120 | 11 | 30 | 120 | 12 | 0 | 36000 | 6.6886 | 6.3937e-15 | 0.022624 | 290.35 | 0.0087886 | 0.0072667 | 0.00065768 | 0.00054375 | #N/A | #N/A | #N/A | #N/A | #N/A | #N/A | #N/A | #N/A | 0.00013058 | 0.00011491 | -1.7294e-06 | -9.1682e-07 | 1.2095 | 6.6886 | 70.261 | 152.53 | 232.96 | 0.56082 | -8.3276e-07
120 | 12 | 0 | 120 | 12 | 30 | 36000 | 6.6432 | 1.3243e-15 | 0.012014 | 290.86 | 0.0086201 | 0.0071407 | 0.00065516 | 0.00054269 | #N/A | #N/A | #N/A | #N/A | #N/A | #N/A | #N/A | #N/A | 0.00011832 | 0.00010432 | -1.4946e-06 | -7.6176e-07 | 1.2073 | 6.6432 | 69.448 | 132.26 | 217.46 | 0.53399 | -7.3813e-07
120 | 12 | 30 | 120 | 13 | 0 | 36000 | 6.6223 | 4.6717e-15 | -0.006048 | 291.36 | 0.0084678 | 0.0070276 | 0.00065318 | 0.00054205 | #N/A | #N/A | #N/A | #N/A | #N/A | #N/A | #N/A | #N/A | 0.00011344 | 0.00010021 | -1.4175e-06 | -7.1326e-07 | 1.205 | 6.6223 | 68.898 | 114.91 | 193.66 | 0.49353 | -6.1699e-07
120 | 13 | 0 | 120 | 13 | 30 | 36000 | 6.7542 | -3.6511e-15 | 0.036334 | 291.67 | 0.0084885 | 0.0070538 | 0.00065067 | 0.00054065 | #N/A | #N/A | #N/A | #N/A | #N/A | #N/A | #N/A | #N/A | 0.00010883 | 9.5493e-05 | -1.2943e-06 | -6.8998e-07 | 1.2035 | 6.7542 | 66.291 | 107 | 219.55 | 0.56866 | -7.1848e-07
120 | 13 | 30 | 120 | 14 | 0 | 36000 | 6.9485 | -1.8216e-15 | -0.025838 | 291.88 | 0.0084548 | 0.0070314 | 0.00064974 | 0.00054032 | #N/A | #N/A | #N/A | #N/A | #N/A | #N/A | #N/A | #N/A | 8.3191e-05 | 7.3346e-05 | -9.6828e-07 | -4.8782e-07 | 1.2025 | 6.9485 | 72.823 | 93.817 | 183.25 | 0.52155 | -5.6551e-07
120 | 14 | 0 | 120 | 14 | 30 | 35998 | 6.8931 | -2.2267e-16 | -0.005581 | 292.05 | 0.0084321 | 0.0070194 | 0.00064949 | 0.00054064 | #N/A | #N/A | #N/A | #N/A | #N/A | #N/A | #N/A | #N/A | 7.7711e-05 | 6.8163e-05 | -8.2073e-07 | -4.1665e-07 | 1.2014 | 6.8931 | 72.539 | 81.444 | 184.19 | 0.53067 | -5.7149e-07
120 | 14 | 30 | 120 | 15 | 0 | 36000 | 6.7424 | 7.5881e-15 | -0.004666 | 292.05 | 0.0082932 | 0.0069045 | 0.00064939 | 0.00054063 | #N/A | #N/A | #N/A | #N/A | #N/A | #N/A | #N/A | #N/A | 4.6394e-05 | 4.0416e-05 | -4.4537e-07 | -2.3122e-07 | 1.2012 | 6.7424 | 69.743 | 52.065 | 166.92 | 0.52214 | -5.1395e-07
120 | 15 | 0 | 120 | 15 | 30 | 36000 | 6.538 | 3.3968e-15 | -0.030849 | 291.98 | 0.0078605 | 0.006543 | 0.00065053 | 0.00054149 | #N/A | #N/A | #N/A | #N/A | #N/A | #N/A | #N/A | #N/A | 2.9371e-05 | 2.5499e-05 | -2.6571e-07 | -1.3462e-07 | 1.2014 | 6.538 | 63.105 | 32.032 | 156.51 | 0.507 | -4.5666e-07
120 | 15 | 30 | 120 | 16 | 0 | 36000 | 6.4404 | 3.7926e-15 | 0.0065227 | 291.87 | 0.0076506 | 0.006366 | 0.00065099 | 0.00054167 | #N/A | #N/A | #N/A | #N/A | #N/A | #N/A | #N/A | #N/A | 1.9349e-05 | 1.6861e-05 | -1.4341e-07 | -5.5243e-08 | 1.2019 | 6.4404 | 69.023 | 11.048 | 162.87 | 0.53398 | -4.533e-07
120 | 16 | 0 | 120 | 16 | 30 | 36000 | 5.5517 | 3.5734e-15 | -0.033231 | 291.72 | 0.0075908 | 0.0063132 | 0.00065187 | 0.00054215 | #N/A | #N/A | #N/A | #N/A | #N/A | #N/A | #N/A | #N/A | -3.7206e-06 | -2.6689e-06 | 3.1571e-08 | 6.2278e-08 | 1.2024 | 5.5517 | 65.506 | -16.957 | 148.1 | 0.44951 | -3.8372e-07
120 | 16 | 30 | 120 | 17 | 0 | 36000 | 5.5707 | 1.5956e-15 | 0.020862 | 291.32 | 0.0072554 | 0.0060255 | 0.00065499 | 0.00054396 | #N/A | #N/A | #N/A | #N/A | #N/A | #N/A | #N/A | #N/A | -1.6743e-05 | -1.3016e-05 | -3.6145e-08 | 4.939e-08 | 1.2041 | 5.5707 | 60.934 | -37.08 | 111.67 | 0.45735 | -2.1653e-07
120 | 17 | 0 | 120 | 17 | 30 | 36000 | 5.2187 | -7.2996e-16 | -0.016171 | 291.02 | 0.0069852 | 0.0057943 | 0.00065794 | 0.00054577 | #N/A | #N/A | #N/A | #N/A | #N/A | #N/A | #N/A | #N/A | -3.9886e-05 | -3.205e-05 | 5.9536e-08 | 1.4582e-07 | 1.2056 | 5.2187 | 61.421 | -56.974 | 87.463 | 0.42298 | -1.3404e-07
120 | 17 | 30 | 120 | 18 | 0 | 36000 | 5.2087 | 2.3892e-15 | 0.011406 | 290.52 | 0.0068942 | 0.005708 | 0.00066214 | 0.00054823 | #N/A | #N/A | #N/A | #N/A | #N/A | #N/A | #N/A | #N/A | -5.0237e-05 | -3.9385e-05 | -2.8723e-07 | -2.7208e-08 | 1.2078 | 5.2087 | 60.32 | -71.85 | 70.142 | 0.41523 | -7.4967e-09
120 | 18 | 0 | 120 | 18 | 30 | 36000 | 4.5866 | 1.8476e-15 | 0.0088674 | 289.86 | 0.0069095 | 0.0057058 | 0.00066776 | 0.00055145 | #N/A | #N/A | #N/A | #N/A | #N/A | #N/A | #N/A | #N/A | -5.3156e-05 | -4.0685e-05 | -7.4883e-07 | -3.0961e-07 | 1.2109 | 4.5866 | 61.658 | -77.403 | 42.795 | 0.35224 | 9.8461e-08
120 | 18 | 30 | 120 | 19 | 0 | 36000 | 4.5126 | -3.4457e-16 | -0.0071336 | 289.21 | 0.0068929 | 0.0056778 | 0.00067171 | 0.00055332 | #N/A | #N/A | #N/A | #N/A | #N/A | #N/A | #N/A | #N/A | -4.9231e-05 | -3.578e-05 | -1.1766e-06 | -5.049e-07 | 1.214 | 4.5126 | 63.615 | -89.899 | 36.274 | 0.32941 | 1.6002e-07
120 | 19 | 0 | 120 | 19 | 30 | 36000 | 3.9612 | 2.3107e-15 | -0.0096961 | 288.49 | 0.0067291 | 0.0055263 | 0.00067733 | 0.00055626 | #N/A | #N/A | #N/A | #N/A | #N/A | #N/A | #N/A | #N/A | -5.7929e-05 | -4.287e-05 | -1.3398e-06 | -6.2628e-07 | 1.2177 | 3.9612 | 59.146 | -75.653 | 27.174 | 0.28176 | 1.7087e-07
120 | 19 | 30 | 120 | 20 | 0 | 36000 | 3.3509 | 1.0414e-15 | 0.0034279 | 287.55 | 0.0065653 | 0.0053721 | 0.00068424 | 0.00055989 | #N/A | #N/A | #N/A | #N/A | #N/A | #N/A | #N/A | #N/A | -5.2198e-05 | -3.6221e-05 | -2.0843e-06 | -1.0298e-06 | 1.2221 | 3.3509 | 60.56 | -68.934 | 20.423 | 0.23354 | 1.6725e-07
120 | 20 | 0 | 120 | 20 | 30 | 36000 | 3.105 | 1.5549e-15 | 0.0028379 | 286.85 | 0.0064439 | 0.005258 | 0.00068926 | 0.00056242 | #N/A | #N/A | #N/A | #N/A | #N/A | #N/A | #N/A | #N/A | -5.3148e-05 | -3.8049e-05 | -1.6033e-06 | -7.3947e-07 | 1.2255 | 3.105 | 56.337 | -64.803 | 20.067 | 0.24396 | 1.7143e-07
120 | 20 | 30 | 120 | 21 | 0 | 36000 | 3.0751 | 1.3347e-15 | 0.0015004 | 286.23 | 0.0064269 | 0.0052316 | 0.00069226 | 0.00056353 | #N/A | #N/A | #N/A | #N/A | #N/A | #N/A | #N/A | #N/A | -5.783e-05 | -4.1488e-05 | -1.9649e-06 | -9.9961e-07 | 1.2285 | 3.0751 | 49.68 | -74.334 | 22.603 | 0.24947 | 2.0115e-07
120 | 21 | 0 | 120 | 21 | 30 | 36000 | 4.0277 | 7.5357e-16 | -0.0081723 | 285.74 | 0.006395 | 0.0051952 | 0.00069063 | 0.00056106 | #N/A | #N/A | #N/A | #N/A | #N/A | #N/A | #N/A | #N/A | -4.2685e-05 | -3.0567e-05 | -1.1527e-06 | -4.9329e-07 | 1.231 | 4.0277 | 57.017 | -80.048 | 24.266 | 0.30714 | 1.6189e-07
120 | 21 | 30 | 120 | 22 | 0 | 36000 | 4.3229 | -3.4483e-16 | 0.022095 | 285.11 | 0.0063021 | 0.0051071 | 0.00069345 | 0.00056197 | #N/A | #N/A | #N/A | #N/A | #N/A | #N/A | #N/A | #N/A | -3.6572e-05 | -2.5849e-05 | -1.032e-06 | -4.2051e-07 | 1.234 | 4.3229 | 55.555 | -81.608 | 24.115 | 0.35502 | 1.4727e-07
120 | 22 | 0 | 120 | 22 | 30 | 35987 | 4.3246 | 3.3278e-15 | 1.0049e-05 | 284.62 | 0.0061673 | 0.0049886 | 0.00069566 | 0.00056271 | #N/A | #N/A | #N/A | #N/A | #N/A | #N/A | #N/A | #N/A | -3.7176e-05 | -2.67e-05 | -9.8745e-07 | -4.1922e-07 | 1.2363 | 4.3246 | 55.623 | -87.892 | 26.756 | 0.35545 | 1.7316e-07
120 | 22 | 30 | 120 | 23 | 0 | 36000 | 4.0749 | 3.6652e-15 | -0.010315 | 284.07 | 0.0060886 | 0.0049141 | 0.00069891 | 0.00056409 | #N/A | #N/A | #N/A | #N/A | #N/A | #N/A | #N/A | #N/A | -3.4839e-05 | -2.4214e-05 | -1.2178e-06 | -5.3602e-07 | 1.239 | 4.0749 | 57.648 | -79.592 | 24.808 | 0.35509 | 1.6576e-07
120 | 23 | 0 | 120 | 23 | 30 | 36000 | 3.8796 | 1.511e-15 | 0.010728 | 283.4 | 0.0060482 | 0.0048693 | 0.00070266 | 0.00056571 | #N/A | #N/A | #N/A | #N/A | #N/A | #N/A | #N/A | #N/A | -3.9912e-05 | -2.849e-05 | -1.167e-06 | -5.1687e-07 | 1.2421 | 3.8796 | 61.57 | -78.978 | 23.566 | 0.31212 | 1.7315e-07
120 | 23 | 30 | 121 | 0 | 0 | 36000 | 4.1272 | 3.3435e-15 | -0.0013867 | 282.88 | 0.0060191 | 0.004837 | 0.00070457 | 0.0005662 | #N/A | #N/A | #N/A | #N/A | #N/A | #N/A | #N/A | #N/A | -2.82e-05 | -1.971e-05 | -8.7954e-07 | -3.6195e-07 | 1.2444 | 4.1272 | 56.297 | -73.538 | 20.1 | 0.31502 | 1.4081e-07
121 | 0 | 0 | 121 | 0 | 30 | 35992 | 4.1195 | 1.4769e-16 | -0.0088097 | 282.37 | 0.0060721 | 0.0048708 | 0.00070609 | 0.0005664 | #N/A | #N/A | #N/A | #N/A | #N/A | #N/A | #N/A | #N/A | -3.063e-05 | -2.1542e-05 | -9.5424e-07 | -4.1449e-07 | 1.2466 | 4.1195 | 59.96 | -74.952 | 21.301 | 0.31626 | 1.5879e-07
121 | 0 | 30 | 121 | 1 | 0 | 36000 | 4.1173 | 5.5062e-16 | -0.024286 | 281.71 | 0.0062227 | 0.0049803 | 0.00070859 | 0.00056712 | #N/A | #N/A | #N/A | #N/A | #N/A | #N/A | #N/A | #N/A | -3.0618e-05 | -2.1153e-05 | -9.4739e-07 | -3.7654e-07 | 1.2495 | 4.1173 | 59.733 | -73.969 | 18.424 | 0.31492 | 1.336e-07
121 | 1 | 0 | 121 | 1 | 30 | 36000 | 3.8093 | 9.403e-16 | 0.0030126 | 281.16 | 0.0062612 | 0.0050015 | 0.00071109 | 0.00056803 | #N/A | #N/A | #N/A | #N/A | #N/A | #N/A | #N/A | #N/A | -2.9788e-05 | -2.0624e-05 | -9.9849e-07 | -4.3769e-07 | 1.2519 | 3.8093 | 56.881 | -58.913 | 14.693 | 0.29907 | 1.1974e-07
121 | 1 | 30 | 121 | 2 | 0 | 36000 | 3.9706 | -2.6559e-16 | -0.015105 | 280.61 | 0.0062549 | 0.0049866 | 0.00071378 | 0.00056905 | #N/A | #N/A | #N/A | #N/A | #N/A | #N/A | #N/A | #N/A | -2.0907e-05 | -1.3992e-05 | -7.7996e-07 | -3.1681e-07 | 1.2544 | 3.9706 | 56.534 | -64.079 | 15.695 | 0.30335 | 1.273e-07
121 | 2 | 0 | 121 | 2 | 30 | 36000 | 3.8587 | -7.5821e-17 | -0.0070938 | 280.08 | 0.0062759 | 0.0049944 | 0.00071731 | 0.00057085 | #N/A | #N/A | #N/A | #N/A | #N/A | #N/A | #N/A | #N/A | -2.135e-05 | -1.4585e-05 | -7.5354e-07 | -3.2505e-07 | 1.2566 | 3.8587 | 55.401 | -68.498 | 17.855 | 0.32021 | 1.6547e-07
121 | 2 | 30 | 121 | 3 | 0 | 36000 | 4.1575 | 5.1816e-16 | 0.011048 | 279.73 | 0.0061997 | 0.0049278 | 0.00071866 | 0.00057123 | #N/A | #N/A | #N/A | #N/A | #N/A | #N/A | #N/A | #N/A | -2.2115e-05 | -1.5111e-05 | -7.7022e-07 | -3.2626e-07 | 1.2581 | 4.1575 | 57.956 | -66.264 | 19.155 | 0.32941 | 1.5063e-07
121 | 3 | 0 | 121 | 3 | 30 | 36000 | 3.524 | 1.8438e-15 | -0.0047606 | 279.27 | 0.0061233 | 0.0048585 | 0.00072148 | 0.00057245 | #N/A | #N/A | #N/A | #N/A | #N/A | #N/A | #N/A | #N/A | -2.491e-05 | -1.7095e-05 | -8.6753e-07 | -3.7388e-07 | 1.2604 | 3.524 | 63.422 | -66.455 | 17.493 | 0.28227 | 1.5357e-07
121 | 3 | 30 | 121 | 4 | 0 | 36000 | 3.2329 | 2.8714e-15 | 0.0086491 | 278.77 | 0.0061331 | 0.0048575 | 0.00072467 | 0.00057395 | #N/A | #N/A | #N/A | #N/A | #N/A | #N/A | #N/A | #N/A | -2.2794e-05 | -1.503e-05 | -9.5319e-07 | -3.9779e-07 | 1.2626 | 3.2329 | 58.942 | -44.93 | 9.2762 | 0.22408 | 9.9619e-08
121 | 4 | 0 | 121 | 4 | 30 | 36000 | 3.3576 | 1.5096e-16 | 0.0038855 | 278.55 | 0.0061308 | 0.0048515 | 0.00072421 | 0.00057309 | #N/A | #N/A | #N/A | #N/A | #N/A | #N/A | #N/A | #N/A | -1.7091e-05 | -1.1611e-05 | -5.5471e-07 | -2.1365e-07 | 1.2637 | 3.3576 | 48.694 | -50.298 | 12.927 | 0.2588 | 9.6614e-08
121 | 4 | 30 | 121 | 5 | 0 | 36000 | 3.6619 | -5.9109e-16 | 0.023598 | 278.35 | 0.006201 | 0.0049026 | 0.00072323 | 0.00057181 | #N/A | #N/A | #N/A | #N/A | #N/A | #N/A | #N/A | #N/A | -1.9135e-05 | -1.3471e-05 | -3.9044e-07 | -1.1607e-07 | 1.2649 | 3.6619 | 52.059 | -51.635 | 24.312 | 0.33851 | 5.0006e-08
121 | 5 | 0 | 121 | 5 | 30 | 35989 | 3.9953 | -8.4649e-16 | 0.0062851 | 278.7 | 0.0062813 | 0.0049726 | 0.00071829 | 0.00056863 | #N/A | #N/A | #N/A | #N/A | #N/A | #N/A | #N/A | #N/A | -1.3374e-05 | -1.0041e-05 | -2.7454e-08 | 4.0564e-08 | 1.2632 | 3.9953 | 57.729 | -34.089 | 32.607 | 0.32926 | -6.2851e-08
121 | 5 | 30 | 121 | 6 | 0 | 36000 | 4.2662 | 2.3909e-15 | -0.013361 | 279.28 | 0.0063413 | 0.0050307 | 0.00071388 | 0.00056634 | #N/A | #N/A | #N/A | #N/A | #N/A | #N/A | #N/A | #N/A | -1.6004e-06 | -8.152e-07 | -3.855e-08 | 2.0163e-08 | 1.2606 | 4.2662 | 58.881 | -7.5303 | 38.996 | 0.33011 | -1.4948e-07
121 | 6 | 0 | 121 | 6 | 30 | 36000 | 4.8083 | -1.9898e-15 | -0.0021079 | 279.98 | 0.0064448 | 0.0051261 | 0.00070905 | 0.00056395 | #N/A | #N/A | #N/A | #N/A | #N/A | #N/A | #N/A | #N/A | 1.0337e-05 | 8.5317e-06 | -1.4638e-07 | -8.3072e-08 | 1.2573 | 4.8083 | 57.57 | 19.317 | 57.992 | 0.38577 | -2.6881e-07
121 | 6 | 30 | 121 | 7 | 0 | 36000 | 5.1994 | 1.5487e-15 | 0.015 | 280.8 | 0.0065396 | 0.005216 | 0.00070434 | 0.00056176 | #N/A | #N/A | #N/A | #N/A | #N/A | #N/A | #N/A | #N/A | 3.0095e-05 | 2.5767e-05 | -6.3357e-07 | -3.164e-07 | 1.2538 | 5.1994 | 60.8 | 45.347 | 81.612 | 0.45115 | -3.8483e-07
121 | 7 | 0 | 121 | 7 | 30 | 36000 | 5.2637 | 1.427e-15 | 0.0028677 | 281.66 | 0.0066357 | 0.0053086 | 0.00069987 | 0.00055989 | #N/A | #N/A | #N/A | #N/A | #N/A | #N/A | #N/A | #N/A | 4.2473e-05 | 3.5823e-05 | -7.2507e-07 | -3.8863e-07 | 1.2501 | 5.2637 | 59.328 | 65.195 | 90.126 | 0.42081 | -4.3188e-07
121 | 7 | 30 | 121 | 8 | 0 | 36000 | 5.3298 | 5.7403e-16 | 0.011688 | 282.69 | 0.0067826 | 0.005446 | 0.00069425 | 0.00055741 | #N/A | #N/A | #N/A | #N/A | #N/A | #N/A | #N/A | #N/A | 7.9902e-05 | 6.8716e-05 | -1.558e-06 | -7.9062e-07 | 1.2455 | 5.3298 | 68.1 | 104.19 | 131.89 | 0.46717 | -6.4013e-07
121 | 8 | 0 | 121 | 8 | 30 | 36000 | 5.8962 | 5.4784e-15 | 0.031963 | 283.61 | 0.006734 | 0.005424 | 0.00069005 | 0.00055578 | #N/A | #N/A | #N/A | #N/A | #N/A | #N/A | #N/A | #N/A | 8.1619e-05 | 6.9926e-05 | -1.3749e-06 | -6.865e-07 | 1.2416 | 5.8962 | 65.865 | 123.85 | 143.85 | 0.49711 | -6.2534e-07
121 | 8 | 30 | 121 | 9 | 0 | 36000 | 6.4775 | 2.7033e-15 | -0.0088742 | 285.09 | 0.0065019 | 0.0052628 | 0.00068377 | 0.00055343 | #N/A | #N/A | #N/A | #N/A | #N/A | #N/A | #N/A | #N/A | 8.0406e-05 | 7.2003e-05 | -1.9632e-06 | -8.6864e-07 | 1.2355 | 6.4775 | 80.587 | 145.5 | 153.07 | 0.49846 | -5.9964e-07
121 | 9 | 0 | 121 | 9 | 30 | 35999 | 6.8556 | 2.8587e-15 | 0.01748 | 286.16 | 0.0064501 | 0.0052406 | 0.00067952 | 0.00055206 | #N/A | #N/A | #N/A | #N/A | #N/A | #N/A | #N/A | #N/A | 0.00010337 | 8.9578e-05 | -1.6645e-06 | -7.6826e-07 | 1.2309 | 6.8556 | 71.737 | 170.21 | 173.29 | 0.55676 | -6.2747e-07
121 | 9 | 30 | 121 | 10 | 0 | 36000 | 7.1538 | 3.3207e-15 | 0.013853 | 286.66 | 0.0065086 | 0.0052979 | 0.00067714 | 0.00055114 | #N/A | #N/A | #N/A | #N/A | #N/A | #N/A | #N/A | #N/A | 0.00010835 | 9.502e-05 | -1.8001e-06 | -7.7254e-07 | 1.2286 | 7.1538 | 69.649 | 170.2 | 171.79 | 0.55434 | -5.8113e-07
121 | 10 | 0 | 121 | 10 | 30 | 36000 | 6.8554 | 1.8734e-15 | 0.0044162 | 287.37 | 0.0065144 | 0.0053156 | 0.0006741 | 0.00055 | #N/A | #N/A | #N/A | #N/A | #N/A | #N/A | #N/A | #N/A | 0.00013745 | 0.00011943 | -1.9485e-06 | -8.4994e-07 | 1.2257 | 6.8554 | 67.615 | 194.39 | 204.01 | 0.55943 | -6.7789e-07
121 | 10 | 30 | 121 | 11 | 0 | 36000 | 7.0387 | 3.7871e-16 | -0.00086476 | 287.9 | 0.0061752 | 0.0050471 | 0.00067342 | 0.00055035 | #N/A | #N/A | #N/A | #N/A | #N/A | #N/A | #N/A | #N/A | 0.00012423 | 0.00010891 | -1.874e-06 | -7.4667e-07 | 1.2236 | 7.0387 | 73.101 | 188.82 | 179.15 | 0.51893 | -5.4955e-07
121 | 11 | 0 | 121 | 11 | 30 | 36000 | 6.9859 | 3.4548e-15 | 0.021808 | 288.22 | 0.0058666 | 0.0048001 | 0.00067295 | 0.00055055 | #N/A | #N/A | #N/A | #N/A | #N/A | #N/A | #N/A | #N/A | 0.00015551 | 0.00013435 | -2.097e-06 | -9.1892e-07 | 1.2224 | 6.9859 | 63.808 | 199.22 | 219.96 | 0.59342 | -6.679e-07
121 | 11 | 30 | 121 | 12 | 0 | 36000 | 6.6732 | 5.9118e-15 | -0.018193 | 288.45 | 0.0059242 | 0.0048522 | 0.00067173 | 0.00055012 | #N/A | #N/A | #N/A | #N/A | #N/A | #N/A | #N/A | #N/A | 0.0001368 | 0.00011885 | -1.8624e-06 | -7.6976e-07 | 1.2211 | 6.6732 | 68.545 | 166.61 | 181.86 | 0.49138 | -5.221e-07
121 | 12 | 0 | 121 | 12 | 30 | 36000 | 6.3293 | 1.37e-15 | 0.0030356 | 288.84 | 0.0059524 | 0.0048824 | 0.0006698 | 0.00054933 | #N/A | #N/A | #N/A | #N/A | #N/A | #N/A | #N/A | #N/A | 0.00016931 | 0.00014706 | -2.2101e-06 | -9.0935e-07 | 1.2193 | 6.3293 | 74.009 | 195.27 | 208.97 | 0.49446 | -5.7989e-07
121 | 12 | 30 | 121 | 13 | 0 | 36000 | 6.4757 | 3.0802e-16 | -0.0093081 | 288.93 | 0.0057107 | 0.0046861 | 0.00067011 | 0.00054981 | #N/A | #N/A | #N/A | #N/A | #N/A | #N/A | #N/A | #N/A | 0.00015425 | 0.00013341 | -1.9039e-06 | -7.738e-07 | 1.2188 | 6.4757 | 75.986 | 180.92 | 203.01 | 0.46169 | -5.4446e-07
121 | 13 | 0 | 121 | 13 | 30 | 36000 | 5.7614 | -8.892e-16 | 0.015845 | 289.09 | 0.0061021 | 0.0050119 | 0.00066719 | 0.00054793 | #N/A | #N/A | #N/A | #N/A | #N/A | #N/A | #N/A | #N/A | 0.00015572 | 0.00013493 | -1.9456e-06 | -8.4002e-07 | 1.2177 | 5.7614 | 76.902 | 164.21 | 194.97 | 0.45486 | -5.6848e-07
121 | 13 | 30 | 121 | 14 | 0 | 36000 | 6.1044 | 2.0948e-15 | -0.0077756 | 289.1 | 0.0059785 | 0.0049111 | 0.00066736 | 0.00054816 | #N/A | #N/A | #N/A | #N/A | #N/A | #N/A | #N/A | #N/A | 0.00012079 | 0.0001045 | -1.5106e-06 | -6.6268e-07 | 1.2175 | 6.1044 | 70.427 | 138.68 | 176.52 | 0.49505 | -5.1401e-07
121 | 14 | 0 | 121 | 14 | 30 | 35996 | 5.9085 | -7.9722e-17 | 0.0027134 | 289.2 | 0.0060091 | 0.0049391 | 0.00066631 | 0.00054763 | #N/A | #N/A | #N/A | #N/A | #N/A | #N/A | #N/A | #N/A | 0.00011077 | 9.575e-05 | -1.3853e-06 | -6.2518e-07 | 1.2168 | 5.9085 | 84.23 | 137.21 | 186.2 | 0.43058 | -5.5656e-07
121 | 14 | 30 | 121 | 15 | 0 | 36000 | 5.4421 | 3.8194e-15 | -0.026196 | 289.25 | 0.0060542 | 0.0049776 | 0.00066606 | 0.00054758 | #N/A | #N/A | #N/A | #N/A | #N/A | #N/A | #N/A | #N/A | 9.4671e-05 | 8.1191e-05 | -1.0856e-06 | -5.2899e-07 | 1.2164 | 5.4421 | 71.472 | 99.189 | 175.77 | 0.45007 | -5.3428e-07
121 | 15 | 0 | 121 | 15 | 30 | 36000 | 5.2587 | 7.2335e-16 | 0.00067676 | 289.36 | 0.0059693 | 0.00491 | 0.00066559 | 0.00054743 | #N/A | #N/A | #N/A | #N/A | #N/A | #N/A | #N/A | #N/A | 8.649e-05 | 7.362e-05 | -9.3573e-07 | -4.9685e-07 | 1.2159 | 5.2587 | 75.702 | 81.021 | 178 | 0.43976 | -5.4849e-07
121 | 15 | 30 | 121 | 16 | 0 | 36000 | 5.19 | -1.735e-15 | 0.0070728 | 289.21 | 0.0056937 | 0.0046811 | 0.00066807 | 0.00054921 | #N/A | #N/A | #N/A | #N/A | #N/A | #N/A | #N/A | #N/A | 6.6005e-05 | 5.5941e-05 | -6.3801e-07 | -3.3111e-07 | 1.2164 | 5.19 | 70.162 | 49.774 | 155.09 | 0.43501 | -4.0107e-07
121 | 16 | 0 | 121 | 16 | 30 | 36000 | 4.6616 | -1.8363e-15 | -0.036069 | 289.07 | 0.005753 | 0.004728 | 0.00066854 | 0.00054941 | #N/A | #N/A | #N/A | #N/A | #N/A | #N/A | #N/A | #N/A | 2.7323e-05 | 2.3147e-05 | -2.2115e-07 | -1.0171e-07 | 1.2169 | 4.6616 | 71.686 | 20.704 | 107.44 | 0.33811 | -3.0337e-07
121 | 16 | 30 | 121 | 17 | 0 | 36000 | 5.3514 | 2.7092e-15 | -0.016204 | 288.79 | 0.0058239 | 0.0047816 | 0.00066976 | 0.00054989 | #N/A | #N/A | #N/A | #N/A | #N/A | #N/A | #N/A | #N/A | -1.0595e-06 | -5.4591e-07 | -1.0882e-08 | 2.7913e-08 | 1.218 | 5.3514 | 59.053 | -9.3037 | 109.29 | 0.43418 | -2.6232e-07
121 | 17 | 0 | 121 | 17 | 30 | 36000 | 4.4817 | 1.7153e-15 | -0.01134 | 288.51 | 0.0057125 | 0.0046844 | 0.00067243 | 0.00055141 | #N/A | #N/A | #N/A | #N/A | #N/A | #N/A | #N/A | #N/A | -2.4349e-05 | -1.9533e-05 | 4.6817e-08 | 8.8745e-08 | 1.2195 | 4.4817 | 58.911 | -36.314 | 80.149 | 0.34876 | -1.2424e-07
121 | 17 | 30 | 121 | 18 | 0 | 36000 | 4.1838 | 1.8249e-16 | -0.023786 | 287.98 | 0.0058093 | 0.0047542 | 0.00067464 | 0.00055212 | #N/A | #N/A | #N/A | #N/A | #N/A | #N/A | #N/A | #N/A | -4.6485e-05 | -3.6478e-05 | -1.4418e-07 | 6.2094e-08 | 1.2219 | 4.1838 | 55.589 | -52.479 | 60.247 | 0.32454 | -6.1219e-08
121 | 18 | 0 | 121 | 18 | 30 | 36000 | 3.6158 | 1.1129e-15 | -0.0020004 | 287.13 | 0.0059216 | 0.0048315 | 0.0006783 | 0.00055345 | #N/A | #N/A | #N/A | #N/A | #N/A | #N/A | #N/A | #N/A | -5.0818e-05 | -3.8915e-05 | -4.7467e-07 | -9.9821e-08 | 1.2256 | 3.6158 | 51.586 | -67.125 | 37.844 | 0.31715 | 3.2063e-08
121 | 18 | 30 | 121 | 19 | 0 | 36000 | 2.9586 | 1.2914e-15 | -0.0018404 | 286.21 | 0.0059668 | 0.0048519 | 0.00068356 | 0.00055584 | #N/A | #N/A | #N/A | #N/A | #N/A | #N/A | #N/A | #N/A | -4.9556e-05 | -3.5964e-05 | -1.2991e-06 | -5.6206e-07 | 1.2298 | 2.9586 | 49.493 | -62.529 | 27.428 | 0.24317 | 1.0471e-07
121 | 19 | 0 | 121 | 19 | 30 | 36000 | 3.0369 | 2.3411e-16 | -0.020654 | 285.52 | 0.0059826 | 0.004852 | 0.00068798 | 0.00055797 | #N/A | #N/A | #N/A | #N/A | #N/A | #N/A | #N/A | #N/A | -3.1647e-05 | -2.2645e-05 | -9.5853e-07 | -4.3122e-07 | 1.233 | 3.0369 | 46.947 | -65.802 | 20.681 | 0.26228 | 1.7079e-07
121 | 19 | 30 | 121 | 20 | 0 | 36000 | 2.5844 | -4.8295e-18 | 0.0072626 | 284.74 | 0.0060534 | 0.0048942 | 0.00069243 | 0.00055984 | #N/A | #N/A | #N/A | #N/A | #N/A | #N/A | #N/A | #N/A | -3.7013e-05 | -2.5966e-05 | -1.4264e-06 | -7.0218e-07 | 1.2369 | 2.5844 | 44.837 | -60.727 | 17.779 | 0.24257 | 1.6991e-07
121 | 20 | 0 | 121 | 20 | 30 | 36000 | 2.8568 | 8.6995e-16 | -0.0040734 | 284.18 | 0.0059496 | 0.0048003 | 0.00069657 | 0.00056201 | #N/A | #N/A | #N/A | #N/A | #N/A | #N/A | #N/A | #N/A | -2.8085e-05 | -1.9827e-05 | -9.1795e-07 | -4.1158e-07 | 1.2395 | 2.8568 | 44.458 | -68.303 | 19.629 | 0.24399 | 1.7811e-07
121 | 20 | 30 | 121 | 21 | 0 | 36000 | 3.7174 | 5.7233e-16 | -0.0057742 | 283.88 | 0.0055967 | 0.004509 | 0.00069907 | 0.00056321 | #N/A | #N/A | #N/A | #N/A | #N/A | #N/A | #N/A | #N/A | -2.2516e-05 | -1.5817e-05 | -7.6753e-07 | -3.3025e-07 | 1.2412 | 3.7174 | 48.06 | -81.279 | 33.731 | 0.37237 | 2.2809e-07
121 | 21 | 0 | 121 | 21 | 30 | 36000 | 3.9444 | 1.9811e-15 | 0.015495 | 283.33 | 0.0055716 | 0.0044786 | 0.00070246 | 0.00056467 | #N/A | #N/A | #N/A | #N/A | #N/A | #N/A | #N/A | #N/A | -2.5814e-05 | -1.8537e-05 | -7.1059e-07 | -2.9357e-07 | 1.2441 | 3.9444 | 49.108 | -74.356 | 25.602 | 0.35303 | 1.8369e-07
121 | 21 | 30 | 121 | 22 | 0 | 36000 | 3.3645 | -6.6801e-16 | 0.010092 | 282.75 | 0.0056255 | 0.0045123 | 0.00070521 | 0.00056567 | #N/A | #N/A | #N/A | #N/A | #N/A | #N/A | #N/A | #N/A | -2.5483e-05 | -1.7956e-05 | -8.0247e-07 | -3.3359e-07 | 1.2467 | 3.3645 | 49.252 | -76.06 | 24.139 | 0.30643 | 1.9084e-07
121 | 22 | 0 | 121 | 22 | 30 | 35985 | 3.3904 | 3.4034e-16 | -0.011467 | 282.24 | 0.0056035 | 0.0044861 | 0.0007072 | 0.00056618 | #N/A | #N/A | #N/A | #N/A | #N/A | #N/A | #N/A | #N/A | -2.5609e-05 | -1.8123e-05 | -7.8112e-07 | -3.2608e-07 | 1.2491 | 3.3904 | 48.818 | -75.98 | 22.122 | 0.32447 | 1.6763e-07
121 | 22 | 30 | 121 | 23 | 0 | 36000 | 2.9593 | 2.807e-16 | 0.0078882 | 281.74 | 0.0055956 | 0.0044718 | 0.00070996 | 0.00056738 | #N/A | #N/A | #N/A | #N/A | #N/A | #N/A | #N/A | #N/A | -2.5985e-05 | -1.8033e-05 | -9.9295e-07 | -4.4808e-07 | 1.2513 | 2.9593 | 46.298 | -45.505 | 11.95 | 0.228 | 1.072e-07
121 | 23 | 0 | 121 | 23 | 30 | 36000 | 2.9217 | 1.0592e-15 | -0.013575 | 281.2 | 0.0056174 | 0.0044811 | 0.00071274 | 0.00056857 | #N/A | #N/A | #N/A | #N/A | #N/A | #N/A | #N/A | #N/A | -2.6835e-05 | -1.8744e-05 | -9.5317e-07 | -4.2379e-07 | 1.2536 | 2.9217 | 47.556 | -69.984 | 19.413 | 0.31359 | 1.7961e-07
121 | 23 | 30 | 122 | 0 | 0 | 36000 | 2.7083 | 1.1162e-15 | 0.014305 | 280.74 | 0.0056578 | 0.004506 | 0.00071515 | 0.00056957 | #N/A | #N/A | #N/A | #N/A | #N/A | #N/A | #N/A | #N/A | -3.2812e-05 | -2.2781e-05 | -1.3247e-06 | -6.3346e-07 | 1.2556 | 2.7083 | 42.321 | -59.556 | 15.468 | 0.25304 | 1.6521e-07
122 | 0 | 0 | 122 | 0 | 30 | 35990 | 2.6253 | 5.1835e-16 | 0.0061516 | 279.78 | 0.0058097 | 0.0046123 | 0.00072154 | 0.00057283 | #N/A | #N/A | #N/A | #N/A | #N/A | #N/A | #N/A | #N/A | -3.6931e-05 | -2.5419e-05 | -1.4704e-06 | -6.8432e-07 | 1.2596 | 2.6253 | 34.459 | -59.256 | 14.363 | 0.19484 | 1.5902e-07
122 | 0 | 30 | 122 | 1 | 0 | 36000 | 2.5938 | 2.9377e-16 | 0.015039 | 278.98 | 0.0059119 | 0.0046806 | 0.00072659 | 0.00057527 | #N/A | #N/A | #N/A | #N/A | #N/A | #N/A | #N/A | #N/A | -4.7258e-05 | -3.1936e-05 | -1.8896e-06 | -8.1946e-07 | 1.2631 | 2.5938 | 29.92 | -52.525 | 10.846 | 0.15397 | 1.1966e-07
122 | 1 | 0 | 122 | 1 | 30 | 36000 | 2.5005 | -3.781e-18 | 0.0097343 | 278.42 | 0.0060099 | 0.0047504 | 0.00073044 | 0.00057736 | #N/A | #N/A | #N/A | #N/A | #N/A | #N/A | #N/A | #N/A | -2.6958e-05 | -1.7591e-05 | -1.2364e-06 | -5.2491e-07 | 1.2652 | 2.5005 | 31.192 | -33.833 | 6.499 | 0.15149 | 8.5415e-08
122 | 1 | 30 | 122 | 2 | 0 | 36000 | 2.8981 | 8.4328e-16 | 0.017598 | 278.06 | 0.006062 | 0.0047859 | 0.00073223 | 0.00057809 | #N/A | #N/A | #N/A | #N/A | #N/A | #N/A | #N/A | #N/A | -2.2191e-05 | -1.4308e-05 | -9.8908e-07 | -3.9244e-07 | 1.2667 | 2.8981 | 31.774 | -44.908 | 7.8291 | 0.19536 | 9.3025e-08
122 | 2 | 0 | 122 | 2 | 30 | 36000 | 2.3236 | 1.1038e-15 | -0.01231 | 278.19 | 0.0060414 | 0.0047719 | 0.00073113 | 0.00057749 | #N/A | #N/A | #N/A | #N/A | #N/A | #N/A | #N/A | #N/A | -2.2064e-05 | -1.4383e-05 | -1.2068e-06 | -5.8546e-07 | 1.2661 | 2.3236 | 41.604 | -49.516 | 9.6735 | 0.22093 | 1.6453e-07
122 | 2 | 30 | 122 | 3 | 0 | 36000 | 2.4777 | 4.8303e-17 | -0.0054659 | 277.91 | 0.0061951 | 0.0048891 | 0.00073281 | 0.00057833 | #N/A | #N/A | #N/A | #N/A | #N/A | #N/A | #N/A | #N/A | -1.7899e-05 | -1.1287e-05 | -1.0397e-06 | -4.8509e-07 | 1.2671 | 2.4777 | 39.145 | -49.991 | 7.3727 | 0.20769 | 1.5852e-07
122 | 3 | 0 | 122 | 3 | 30 | 36000 | 2.482 | 5.6996e-16 | 0.0075891 | 277.77 | 0.0063681 | 0.0050247 | 0.00073249 | 0.00057796 | #N/A | #N/A | #N/A | #N/A | #N/A | #N/A | #N/A | #N/A | -1.0773e-05 | -6.396e-06 | -7.3055e-07 | -3.3442e-07 | 1.2674 | 2.482 | 42.181 | -48.897 | 7.1222 | 0.23771 | 1.6317e-07
122 | 3 | 30 | 122 | 4 | 0 | 36000 | 2.7381 | 1.3168e-15 | 0.0097114 | 277.66 | 0.0065305 | 0.0051511 | 0.00073175 | 0.00057719 | #N/A | #N/A | #N/A | #N/A | #N/A | #N/A | #N/A | #N/A | -9.3946e-06 | -5.6673e-06 | -5.4916e-07 | -2.3808e-07 | 1.2678 | 2.7381 | 44.714 | -49.316 | 6.9755 | 0.28599 | 1.5694e-07
122 | 4 | 0 | 122 | 4 | 30 | 36000 | 2.9041 | 6.2867e-16 | -0.016574 | 277.56 | 0.0066943 | 0.0052783 | 0.00073224 | 0.00057736 | #N/A | #N/A | #N/A | #N/A | #N/A | #N/A | #N/A | #N/A | -7.1505e-06 | -4.3696e-06 | -4.1261e-07 | -1.8656e-07 | 1.2683 | 2.9041 | 45.301 | -37.189 | 8.4923 | 0.26444 | 1.4283e-07
122 | 4 | 30 | 122 | 5 | 0 | 36000 | 2.9464 | 8.1836e-16 | -0.032371 | 277.84 | 0.0068973 | 0.0054439 | 0.00072987 | 0.00057608 | #N/A | #N/A | #N/A | #N/A | #N/A | #N/A | #N/A | #N/A | -3.1416e-06 | -1.5577e-06 | -3.0307e-07 | -1.4163e-07 | 1.267 | 2.9464 | 46.446 | -25.85 | 12.323 | 0.23583 | 5.9841e-08
122 | 5 | 0 | 122 | 5 | 30 | 36000 | 3.3328 | 2.9517e-16 | 0.022073 | 278.04 | 0.0070746 | 0.0055878 | 0.0007256 | 0.0005731 | #N/A | #N/A | #N/A | #N/A | #N/A | #N/A | #N/A | #N/A | -5.4463e-06 | -3.9283e-06 | 2.1787e-08 | 5.5422e-08 | 1.2661 | 3.3328 | 46.349 | -26.897 | 19.939 | 0.32522 | -1.0053e-07
122 | 5 | 30 | 122 | 6 | 0 | 36000 | 3.4162 | 9.8428e-16 | -0.031471 | 278.47 | 0.0072439 | 0.0057302 | 0.00072061 | 0.00057004 | #N/A | #N/A | #N/A | #N/A | #N/A | #N/A | #N/A | #N/A | 1.1144e-06 | 1.4967e-06 | -8.4773e-08 | -5.859e-09 | 1.2642 | 3.4162 | 48.096 | -16.499 | 27.613 | 0.33461 | -2.7466e-07
122 | 6 | 0 | 122 | 6 | 30 | 36000 | 3.9813 | -7.0328e-16 | 0.006365 | 279.26 | 0.0073917 | 0.0058643 | 0.00071403 | 0.00056647 | #N/A | #N/A | #N/A | #N/A | #N/A | #N/A | #N/A | #N/A | 1.7586e-05 | 1.4913e-05 | -4.6705e-07 | -2.8001e-07 | 1.2605 | 3.9813 | 50.675 | 32.83 | 57.855 | 0.3713 | -4.8378e-07
122 | 6 | 30 | 122 | 7 | 0 | 36000 | 4.1998 | -1.4727e-15 | 0.016279 | 279.6 | 0.0074253 | 0.0058976 | 0.00071074 | 0.00056451 | #N/A | #N/A | #N/A | #N/A | #N/A | #N/A | #N/A | #N/A | 1.7502e-05 | 1.54e-05 | -7.3357e-07 | -4.4081e-07 | 1.2591 | 4.1998 | 52.283 | 31.912 | 61.997 | 0.43918 | -4.534e-07
122 | 7 | 0 | 122 | 7 | 30 | 36000 | 4.8249 | -1.1179e-16 | 0.024196 | 280.41 | 0.0073106 | 0.0058227 | 0.00070322 | 0.00056008 | #N/A | #N/A | #N/A | #N/A | #N/A | #N/A | #N/A | #N/A | 3.8249e-05 | 3.2832e-05 | -9.0907e-07 | -4.9937e-07 | 1.2556 | 4.8249 | 53.766 | 80.085 | 94.543 | 0.40324 | -6.3237e-07
122 | 7 | 30 | 122 | 8 | 0 | 36000 | 4.7834 | -1.6288e-15 | 0.0035847 | 280.89 | 0.0071785 | 0.005727 | 0.0006982 | 0.000557 | #N/A | #N/A | #N/A | #N/A | #N/A | #N/A | #N/A | #N/A | 6.2157e-05 | 5.3623e-05 | -1.5618e-06 | -8.6007e-07 | 1.2535 | 4.7834 | 48.627 | 102.67 | 99.13 | 0.40189 | -6.2041e-07
122 | 8 | 0 | 122 | 8 | 30 | 36000 | 5.0989 | -5.1281e-16 | 0.0023075 | 281.48 | 0.0069335 | 0.005542 | 0.00069406 | 0.00055473 | #N/A | #N/A | #N/A | #N/A | #N/A | #N/A | #N/A | #N/A | 9.3688e-05 | 8.058e-05 | -1.9697e-06 | -1.0104e-06 | 1.2512 | 5.0989 | 57.794 | 135.85 | 125.4 | 0.47839 | -7.2125e-07
122 | 8 | 30 | 122 | 9 | 0 | 36000 | 5.3687 | 1.2143e-15 | -0.0011628 | 282.04 | 0.0066382 | 0.0053169 | 0.00069173 | 0.00055401 | #N/A | #N/A | #N/A | #N/A | #N/A | #N/A | #N/A | #N/A | 8.1196e-05 | 7.0115e-05 | -1.6684e-06 | -8.1849e-07 | 1.2486 | 5.3687 | 52.084 | 142.4 | 130.41 | 0.46173 | -6.5878e-07
122 | 9 | 0 | 122 | 9 | 30 | 35997 | 5.9742 | 1.8794e-15 | -0.0093028 | 282.43 | 0.0065017 | 0.0052156 | 0.00069027 | 0.00055368 | #N/A | #N/A | #N/A | #N/A | #N/A | #N/A | #N/A | #N/A | 0.00011919 | 0.0001029 | -2.3167e-06 | -1.0974e-06 | 1.2467 | 5.9742 | 57.762 | 197.46 | 173.34 | 0.55836 | -8.2686e-07
122 | 9 | 30 | 122 | 10 | 0 | 36000 | 6.1109 | 4.2266e-15 | -0.0086579 | 282.79 | 0.0063457 | 0.0050971 | 0.00068821 | 0.00055275 | #N/A | #N/A | #N/A | #N/A | #N/A | #N/A | #N/A | #N/A | 0.00012157 | 0.0001058 | -2.5275e-06 | -1.169e-06 | 1.2451 | 6.1109 | 55.072 | 188.31 | 167.6 | 0.55288 | -7.104e-07
122 | 10 | 0 | 122 | 10 | 30 | 36000 | 5.8088 | 2.4118e-15 | -0.0014477 | 283.58 | 0.0061835 | 0.004981 | 0.00068503 | 0.00055175 | #N/A | #N/A | #N/A | #N/A | #N/A | #N/A | #N/A | #N/A | 0.0001444 | 0.00012491 | -2.6744e-06 | -1.2208e-06 | 1.2416 | 5.8088 | 57.727 | 220.46 | 186.97 | 0.543 | -8.0311e-07
122 | 10 | 30 | 122 | 11 | 0 | 36000 | 6.4977 | 3.2619e-15 | -0.0015637 | 283.98 | 0.0058916 | 0.0047528 | 0.00068406 | 0.00055177 | #N/A | #N/A | #N/A | #N/A | #N/A | #N/A | #N/A | #N/A | 0.00014579 | 0.00012657 | -2.6398e-06 | -1.1047e-06 | 1.2398 | 6.4977 | 80.025 | 217.67 | 159.37 | 0.49035 | -6.4977e-07
122 | 11 | 0 | 122 | 11 | 30 | 36000 | 6.6771 | -2.1565e-15 | -0.021315 | 284.15 | 0.0056503 | 0.0045613 | 0.00068372 | 0.00055187 | #N/A | #N/A | #N/A | #N/A | #N/A | #N/A | #N/A | #N/A | 0.00014475 | 0.00012539 | -2.5175e-06 | -1.0202e-06 | 1.2389 | 6.6771 | 69.773 | 220.46 | 170.73 | 0.52972 | -6.4317e-07
122 | 11 | 30 | 122 | 12 | 0 | 36000 | 6.8325 | 7.6204e-15 | -0.024049 | 284.27 | 0.0055281 | 0.0044649 | 0.00068316 | 0.00055173 | #N/A | #N/A | #N/A | #N/A | #N/A | #N/A | #N/A | #N/A | 0.00010309 | 9.0365e-05 | -2.1013e-06 | -8.3524e-07 | 1.2382 | 6.8325 | 68.005 | 190.44 | 148.03 | 0.5229 | -5.4695e-07
122 | 12 | 0 | 122 | 12 | 30 | 36000 | 5.8911 | 6.0865e-15 | 0.0065844 | 284.86 | 0.0055562 | 0.0044987 | 0.00068011 | 0.00055059 | #N/A | #N/A | #N/A | #N/A | #N/A | #N/A | #N/A | #N/A | 0.00018807 | 0.00016167 | -3.0928e-06 | -1.3795e-06 | 1.2353 | 5.8911 | 73.054 | 219.51 | 187.34 | 0.49383 | -7.1627e-07
122 | 12 | 30 | 122 | 13 | 0 | 36000 | 5.7228 | 2.1884e-15 | 0.0216 | 284.98 | 0.005525 | 0.0044765 | 0.00067957 | 0.00055053 | #N/A | #N/A | #N/A | #N/A | #N/A | #N/A | #N/A | #N/A | 0.00018907 | 0.00016297 | -3.2688e-06 | -1.4949e-06 | 1.2344 | 5.7228 | 74.569 | 187.35 | 167.19 | 0.54951 | -5.7408e-07
122 | 13 | 0 | 122 | 13 | 30 | 36000 | 5.7017 | 2.2983e-15 | -0.0096566 | 285.04 | 0.0054317 | 0.004402 | 0.00067923 | 0.00055041 | #N/A | #N/A | #N/A | #N/A | #N/A | #N/A | #N/A | #N/A | 0.00011975 | 0.00010247 | -1.9526e-06 | -9.1917e-07 | 1.2341 | 5.7017 | 64.412 | 137.2 | 147.95 | 0.44145 | -5.5744e-07
122 | 13 | 30 | 122 | 14 | 0 | 36000 | 5.3673 | 6.9786e-15 | 0.018627 | 285.19 | 0.0053977 | 0.0043772 | 0.00067856 | 0.00055021 | #N/A | #N/A | #N/A | #N/A | #N/A | #N/A | #N/A | #N/A | 0.00015056 | 0.00012978 | -2.6721e-06 | -1.2256e-06 | 1.2333 | 5.3673 | 69.418 | 156.85 | 160.11 | 0.4387 | -5.955e-07
122 | 14 | 0 | 122 | 14 | 30 | 36000 | 5.7637 | -3.1374e-15 | 0.012493 | 285.32 | 0.0053202 | 0.0043165 | 0.00067837 | 0.00055032 | #N/A | #N/A | #N/A | #N/A | #N/A | #N/A | #N/A | #N/A | 0.00016495 | 0.00014106 | -2.5645e-06 | -1.1932e-06 | 1.2327 | 5.7637 | 72.067 | 166.07 | 183.1 | 0.46296 | -6.7508e-07
122 | 14 | 30 | 122 | 15 | 0 | 36000 | 5.5999 | 2.5183e-15 | -0.00037947 | 285.21 | 0.0053457 | 0.0043359 | 0.00067851 | 0.0005503 | #N/A | #N/A | #N/A | #N/A | #N/A | #N/A | #N/A | #N/A | 9.0113e-05 | 7.734e-05 | -1.5037e-06 | -6.9522e-07 | 1.233 | 5.5999 | 69.855 | 104.38 | 146.71 | 0.4638 | -5.3513e-07
122 | 15 | 0 | 122 | 15 | 30 | 36000 | 5.6008 | 3.9948e-15 | 0.027539 | 284.98 | 0.0053265 | 0.0043166 | 0.00067943 | 0.00055058 | #N/A | #N/A | #N/A | #N/A | #N/A | #N/A | #N/A | #N/A | 7.4152e-05 | 6.5347e-05 | -1.9554e-06 | -9.4742e-07 | 1.2341 | 5.6008 | 61.35 | 53.026 | 118.73 | 0.44656 | -4.0615e-07
122 | 15 | 30 | 122 | 16 | 0 | 36000 | 4.9249 | 4.4804e-15 | 0.011642 | 285.1 | 0.0053634 | 0.0043485 | 0.00067788 | 0.00054956 | #N/A | #N/A | #N/A | #N/A | #N/A | #N/A | #N/A | #N/A | 0.00010139 | 8.6429e-05 | -1.9547e-06 | -1.0865e-06 | 1.2335 | 4.9249 | 63.496 | 80.61 | 148.96 | 0.41914 | -6.2544e-07
122 | 16 | 0 | 122 | 16 | 30 | 36000 | 5.4988 | 3.7484e-15 | -0.02297 | 284.77 | 0.0053044 | 0.004295 | 0.00068013 | 0.00055069 | #N/A | #N/A | #N/A | #N/A | #N/A | #N/A | #N/A | #N/A | 2.3385e-05 | 2.1542e-05 | -8.6116e-07 | -3.7058e-07 | 1.2351 | 5.4988 | 61.237 | 16.563 | 88.742 | 0.45449 | -2.6443e-07
122 | 16 | 30 | 122 | 17 | 0 | 36000 | 5.1334 | 7.3119e-16 | 0.015981 | 284.52 | 0.0052763 | 0.0042678 | 0.00068155 | 0.00055128 | #N/A | #N/A | #N/A | #N/A | #N/A | #N/A | #N/A | #N/A | -2.9124e-06 | -1.2057e-06 | -2.0634e-07 | -2.125e-08 | 1.2363 | 5.1334 | 60.239 | -18.775 | 87.987 | 0.47702 | -1.4686e-07
122 | 17 | 0 | 122 | 17 | 30 | 36000 | 4.7627 | 3.7482e-16 | 0.017747 | 284.17 | 0.0055472 | 0.0044816 | 0.0006817 | 0.00055075 | #N/A | #N/A | #N/A | #N/A | #N/A | #N/A | #N/A | #N/A | -1.0709e-05 | -7.9266e-06 | -1.0007e-07 | 7.8349e-09 | 1.2378 | 4.7627 | 52.611 | -28.768 | 81.322 | 0.42629 | -1.7486e-07
122 | 17 | 30 | 122 | 18 | 0 | 36000 | 5.2648 | -1.2997e-15 | -0.0081002 | 283.9 | 0.0056078 | 0.0045255 | 0.00068337 | 0.00055148 | #N/A | #N/A | #N/A | #N/A | #N/A | #N/A | #N/A | #N/A | -1.9011e-05 | -1.4763e-05 | -1.0349e-07 | -1.3903e-08 | 1.2392 | 5.2648 | 54.468 | -40.571 | 59.783 | 0.46978 | -5.4419e-09
122 | 18 | 0 | 122 | 18 | 30 | 36000 | 4.6637 | 1.6135e-15 | -0.0036086 | 283.29 | 0.0056004 | 0.0045083 | 0.00068573 | 0.00055202 | #N/A | #N/A | #N/A | #N/A | #N/A | #N/A | #N/A | #N/A | -1.9535e-05 | -1.483e-05 | -1.2558e-07 | 7.2462e-09 | 1.2422 | 4.6637 | 50.361 | -54.577 | 39.845 | 0.4071 | -4.8244e-09
122 | 18 | 30 | 122 | 19 | 0 | 36000 | 3.6487 | 3.4265e-15 | -0.023704 | 282.6 | 0.0056739 | 0.0045556 | 0.00069066 | 0.00055455 | #N/A | #N/A | #N/A | #N/A | #N/A | #N/A | #N/A | #N/A | -3.1038e-05 | -2.2528e-05 | -7.0911e-07 | -2.7946e-07 | 1.2455 | 3.6487 | 53.593 | -65.628 | 23.948 | 0.30269 | 8.3102e-08
122 | 19 | 0 | 122 | 19 | 30 | 36000 | 2.8641 | -7.9983e-16 | -0.016142 | 281.86 | 0.0057535 | 0.0046057 | 0.00069705 | 0.000558 | #N/A | #N/A | #N/A | #N/A | #N/A | #N/A | #N/A | #N/A | -3.5161e-05 | -2.4789e-05 | -1.0902e-06 | -4.6701e-07 | 1.2492 | 2.8641 | 52.043 | -67.279 | 19.941 | 0.24622 | 1.6204e-07
122 | 19 | 30 | 122 | 20 | 0 | 36000 | 2.5483 | 4.7293e-16 | 0.0028638 | 280.95 | 0.0058786 | 0.0046897 | 0.00070435 | 0.00056193 | #N/A | #N/A | #N/A | #N/A | #N/A | #N/A | #N/A | #N/A | -9.3297e-05 | -6.558e-05 | -3.6998e-06 | -1.8908e-06 | 1.2534 | 2.5483 | 35.569 | -53.829 | 13.297 | 0.17054 | 1.4707e-07
122 | 20 | 0 | 122 | 20 | 30 | 36000 | 2.5214 | 2.2148e-16 | -0.0031034 | 280.21 | 0.0059901 | 0.0047651 | 0.00070863 | 0.00056373 | #N/A | #N/A | #N/A | #N/A | #N/A | #N/A | #N/A | #N/A | -3.5998e-05 | -2.4282e-05 | -1.4999e-06 | -6.7835e-07 | 1.2571 | 2.5214 | 35.321 | -50.315 | 10.354 | 0.18965 | 1.2977e-07
122 | 20 | 30 | 122 | 21 | 0 | 36000 | 2.7877 | 3.5448e-16 | 0.015217 | 280.19 | 0.0061369 | 0.0048815 | 0.000707 | 0.00056239 | #N/A | #N/A | #N/A | #N/A | #N/A | #N/A | #N/A | #N/A | -4.2444e-05 | -2.853e-05 | -1.886e-06 | -8.9933e-07 | 1.2572 | 2.7877 | 37.129 | -62.988 | 12.389 | 0.23101 | 1.5837e-07
122 | 21 | 0 | 122 | 21 | 30 | 36000 | 3.3878 | 9.0325e-16 | 0.0035454 | 279.81 | 0.0064721 | 0.0051406 | 0.00070821 | 0.0005625 | #N/A | #N/A | #N/A | #N/A | #N/A | #N/A | #N/A | #N/A | -2.1471e-05 | -1.3524e-05 | -9.8977e-07 | -3.9881e-07 | 1.2591 | 3.3878 | 34.156 | -73.343 | 11.937 | 0.29235 | 1.4569e-07
122 | 21 | 30 | 122 | 22 | 0 | 36000 | 3.4697 | 4.6403e-16 | -0.0099845 | 280.01 | 0.006705 | 0.0053284 | 0.0007045 | 0.00055986 | #N/A | #N/A | #N/A | #N/A | #N/A | #N/A | #N/A | #N/A | -1.054e-05 | -6.4588e-06 | -5.7224e-07 | -2.535e-07 | 1.2584 | 3.4697 | 45.508 | -68.506 | 8.5272 | 0.34086 | 1.5777e-07
122 | 22 | 0 | 122 | 22 | 30 | 35983 | 3.1501 | 1.371e-15 | -0.027214 | 279.65 | 0.0068282 | 0.0054191 | 0.00070581 | 0.00056016 | #N/A | #N/A | #N/A | #N/A | #N/A | #N/A | #N/A | #N/A | -1.0022e-05 | -6.1963e-06 | -5.0147e-07 | -2.1657e-07 | 1.2601 | 3.1501 | 44.153 | -65.027 | 10.888 | 0.30693 | 1.5224e-07
122 | 22 | 30 | 122 | 23 | 0 | 36000 | 2.7378 | 1.9743e-15 | -0.0069939 | 279.13 | 0.006904 | 0.0054686 | 0.00070981 | 0.00056224 | #N/A | #N/A | #N/A | #N/A | #N/A | #N/A | #N/A | #N/A | -1.6137e-05 | -9.6282e-06 | -1.0297e-06 | -4.9165e-07 | 1.2625 | 2.7378 | 43.207 | -52.411 | 6.7335 | 0.23819 | 1.3642e-07
122 | 23 | 0 | 122 | 23 | 30 | 36000 | 2.5321 | 1.4586e-16 | -0.00010872 | 278.48 | 0.0069487 | 0.0054912 | 0.00071467 | 0.00056478 | #N/A | #N/A | #N/A | #N/A | #N/A | #N/A | #N/A | #N/A | -1.5702e-05 | -8.6165e-06 | -1.3195e-06 | -6.5233e-07 | 1.2654 | 2.5321 | 40.928 | -50.4 | 5.1452 | 0.22995 | 1.4712e-07
122 | 23 | 30 | 123 | 0 | 0 | 36000 | 2.599 | 3.7469e-16 | 0.0098862 | 277.43 | 0.0069463 | 0.0054681 | 0.00072538 | 0.00057102 | #N/A | #N/A | #N/A | #N/A | #N/A | #N/A | #N/A | #N/A | -9.1978e-06 | -2.8622e-06 | -1.4066e-06 | -6.5008e-07 | 1.2704 | 2.599 | 32.319 | -39.547 | 0.48606 | 0.16521 | 1.1294e-07
123 | 0 | 0 | 123 | 0 | 30 | 35988 | 2.8041 | 4.4282e-17 | -0.033727 | 277.51 | 0.0067991 | 0.0053527 | 0.00072466 | 0.00057051 | #N/A | #N/A | #N/A | #N/A | #N/A | #N/A | #N/A | #N/A | -1.3914e-05 | -7.5977e-06 | -1.0591e-06 | -4.7609e-07 | 1.2702 | 2.8041 | 36.974 | -61.838 | 6.4512 | 0.26525 | 1.7843e-07
123 | 0 | 30 | 123 | 1 | 0 | 36000 | 2.7405 | 3.4788e-16 | -0.03227 | 276.99 | 0.0067253 | 0.0052841 | 0.00072717 | 0.00057134 | #N/A | #N/A | #N/A | #N/A | #N/A | #N/A | #N/A | #N/A | -8.8528e-06 | -3.6072e-06 | -9.8946e-07 | -4.1531e-07 | 1.2728 | 2.7405 | 33.934 | -47.899 | 4.4889 | 0.21804 | 1.3418e-07
123 | 1 | 0 | 123 | 1 | 30 | 36000 | 2.8489 | 5.4207e-16 | -0.020121 | 276.65 | 0.0065379 | 0.0051296 | 0.00072874 | 0.00057177 | #N/A | #N/A | #N/A | #N/A | #N/A | #N/A | #N/A | #N/A | -1.4244e-05 | -7.8181e-06 | -1.0224e-06 | -4.2833e-07 | 1.2746 | 2.8489 | 35.809 | -58.527 | 6.0843 | 0.24236 | 1.2866e-07
123 | 1 | 30 | 123 | 2 | 0 | 36000 | 2.9308 | 2.2673e-15 | 7.1772e-05 | 276.45 | 0.0063062 | 0.0049436 | 0.00072844 | 0.00057104 | #N/A | #N/A | #N/A | #N/A | #N/A | #N/A | #N/A | #N/A | -9.2671e-06 | -4.6173e-06 | -7.9704e-07 | -3.1942e-07 | 1.2757 | 2.9308 | 38.916 | -63.473 | 7.0233 | 0.28998 | 1.2208e-07
123 | 2 | 0 | 123 | 2 | 30 | 36000 | 2.7881 | 1.881e-16 | -0.033156 | 275.94 | 0.006114 | 0.0047837 | 0.00073083 | 0.00057182 | #N/A | #N/A | #N/A | #N/A | #N/A | #N/A | #N/A | #N/A | -1.4484e-05 | -8.6457e-06 | -9.3783e-07 | -4.1326e-07 | 1.2781 | 2.7881 | 40.32 | -64.031 | 7.0688 | 0.27074 | 1.3142e-07
123 | 2 | 30 | 123 | 3 | 0 | 36000 | 3.122 | 1.396e-15 | -0.034374 | 275.48 | 0.0059602 | 0.0046556 | 0.00073226 | 0.00057197 | #N/A | #N/A | #N/A | #N/A | #N/A | #N/A | #N/A | #N/A | -1.1121e-05 | -5.6393e-06 | -1.0002e-06 | -4.0714e-07 | 1.2803 | 3.122 | 36.557 | -55.02 | 7.4548 | 0.24217 | 9.3926e-08
123 | 3 | 0 | 123 | 3 | 30 | 36000 | 2.8064 | 1.1994e-15 | -0.016067 | 274.76 | 0.0058865 | 0.0045846 | 0.00073642 | 0.00057355 | #N/A | #N/A | #N/A | #N/A | #N/A | #N/A | #N/A | #N/A | -1.2545e-05 | -7.1904e-06 | -8.0115e-07 | -3.0098e-07 | 1.284 | 2.8064 | 32.173 | -47.472 | 4.8848 | 0.21494 | 9.3459e-08
123 | 3 | 30 | 123 | 4 | 0 | 36000 | 2.2871 | 1.0909e-15 | -0.0268 | 274.67 | 0.0057976 | 0.0045123 | 0.00073698 | 0.00057359 | #N/A | #N/A | #N/A | #N/A | #N/A | #N/A | #N/A | #N/A | -9.027e-06 | -4.7865e-06 | -7.7585e-07 | -3.1941e-07 | 1.2849 | 2.2871 | 40.563 | -39.475 | 3.4344 | 0.20042 | 8.8442e-08
123 | 4 | 0 | 123 | 4 | 30 | 35998 | 2.069 | 8.5569e-16 | -0.0027758 | 274.41 | 0.0057739 | 0.0044886 | 0.00073732 | 0.00057319 | #N/A | #N/A | #N/A | #N/A | #N/A | #N/A | #N/A | #N/A | -7.4304e-06 | -3.983e-06 | -6.0181e-07 | -2.3904e-07 | 1.2864 | 2.069 | 43.488 | -42.723 | 4.1949 | 0.20324 | 1.0106e-07
123 | 4 | 30 | 123 | 5 | 0 | 36000 | 2.1013 | 2.5318e-16 | 0.0017056 | 274.19 | 0.0058118 | 0.0045131 | 0.00073817 | 0.00057322 | #N/A | #N/A | #N/A | #N/A | #N/A | #N/A | #N/A | #N/A | -9.1974e-06 | -5.7187e-06 | -4.3445e-07 | -1.5661e-07 | 1.2878 | 2.1013 | 38.839 | -21.256 | 4.7008 | 0.18963 | 3.1107e-08
123 | 5 | 0 | 123 | 5 | 30 | 36000 | 2.3851 | 8.209e-16 | -0.00019525 | 274.72 | 0.0058616 | 0.0045598 | 0.00073382 | 0.00057085 | #N/A | #N/A | #N/A | #N/A | #N/A | #N/A | #N/A | #N/A | -7.3694e-06 | -5.3671e-06 | -2.603e-08 | 2.528e-08 | 1.2855 | 2.3851 | 47.534 | -19.366 | 17.737 | 0.22148 | -6.8792e-08
123 | 5 | 30 | 123 | 6 | 0 | 36000 | 2.9527 | 5.6345e-16 | -0.022466 | 275.46 | 0.0059307 | 0.0046249 | 0.00072819 | 0.00056786 | #N/A | #N/A | #N/A | #N/A | #N/A | #N/A | #N/A | #N/A | 4.6555e-06 | 4.3147e-06 | -2.9663e-07 | -1.4784e-07 | 1.2824 | 2.9527 | 47.883 | 1.7588 | 30.609 | 0.29575 | -1.9275e-07
123 | 6 | 0 | 123 | 6 | 30 | 36000 | 3.2125 | 1.1636e-16 | 0.013633 | 276.18 | 0.0059093 | 0.0046189 | 0.00072371 | 0.00056566 | #N/A | #N/A | #N/A | #N/A | #N/A | #N/A | #N/A | #N/A | 1.5248e-05 | 1.2394e-05 | -2.9902e-07 | -1.7657e-07 | 1.2794 | 3.2125 | 44.712 | 31.174 | 59.042 | 0.34298 | -3.4765e-07
123 | 6 | 30 | 123 | 7 | 0 | 36000 | 3.6231 | 2.2678e-15 | -0.013219 | 277.02 | 0.0056879 | 0.0044576 | 0.00071915 | 0.00056359 | #N/A | #N/A | #N/A | #N/A | #N/A | #N/A | #N/A | #N/A | 1.7277e-05 | 1.5352e-05 | -8.4923e-07 | -4.3979e-07 | 1.2761 | 3.6231 | 46.813 | 48.384 | 82.216 | 0.36761 | -3.7895e-07
123 | 7 | 0 | 123 | 7 | 30 | 36000 | 4.404 | 1.7722e-15 | -0.0030854 | 277.89 | 0.0054454 | 0.0042801 | 0.00071471 | 0.00056176 | #N/A | #N/A | #N/A | #N/A | #N/A | #N/A | #N/A | #N/A | 4.0962e-05 | 3.3998e-05 | -8.1682e-07 | -4.0867e-07 | 1.2723 | 4.404 | 53.245 | 75.034 | 86.027 | 0.36224 | -4.1563e-07
123 | 7 | 30 | 123 | 8 | 0 | 36000 | 4.4192 | -5.3088e-16 | 0.025399 | 278.8 | 0.0052095 | 0.0041067 | 0.00070985 | 0.00055955 | #N/A | #N/A | #N/A | #N/A | #N/A | #N/A | #N/A | #N/A | 6.5293e-05 | 5.4527e-05 | -1.3214e-06 | -6.3315e-07 | 1.2686 | 4.4192 | 53.163 | 99.535 | 114.01 | 0.37989 | -4.9335e-07
123 | 8 | 0 | 123 | 8 | 30 | 36000 | 4.6706 | 1.0248e-15 | -0.00066535 | 279.44 | 0.004992 | 0.0039432 | 0.0007069 | 0.00055833 | #N/A | #N/A | #N/A | #N/A | #N/A | #N/A | #N/A | #N/A | 0.00010412 | 8.621e-05 | -1.9358e-06 | -9.824e-07 | 1.2661 | 4.6706 | 47.66 | 149.49 | 140.66 | 0.47709 | -6.9506e-07
123 | 8 | 30 | 123 | 9 | 0 | 36000 | 4.2729 | 1.766e-15 | -0.01597 | 280.14 | 0.0049471 | 0.0039171 | 0.00070368 | 0.00055711 | #N/A | #N/A | #N/A | #N/A | #N/A | #N/A | #N/A | #N/A | 0.0001145 | 9.6172e-05 | -2.4598e-06 | -1.1845e-06 | 1.2631 | 4.2729 | 48.83 | 137.54 | 133.64 | 0.37078 | -6.08e-07
123 | 9 | 0 | 123 | 9 | 30 | 35995 | 4.6679 | -2.9397e-16 | 0.0086286 | 281.04 | 0.0045482 | 0.0036119 | 0.00070011 | 0.00055592 | #N/A | #N/A | #N/A | #N/A | #N/A | #N/A | #N/A | #N/A | 0.00014994 | 0.00012481 | -2.6613e-06 | -1.2682e-06 | 1.2594 | 4.6679 | 57.543 | 189.4 | 179.97 | 0.45941 | -7.9026e-07
123 | 9 | 30 | 123 | 10 | 0 | 36000 | 4.2666 | -1.2151e-15 | 0.031011 | 281.67 | 0.0046521 | 0.0037031 | 0.00069747 | 0.00055509 | #N/A | #N/A | #N/A | #N/A | #N/A | #N/A | #N/A | #N/A | 0.00017741 | 0.00014842 | -3.224e-06 | -1.5347e-06 | 1.2565 | 4.2666 | 50.825 | 195.82 | 167.87 | 0.44131 | -7.3593e-07
123 | 10 | 0 | 123 | 10 | 30 | 36000 | 4.1158 | 8.8663e-16 | 0.020591 | 282.3 | 0.0047961 | 0.0038268 | 0.0006948 | 0.00055429 | #N/A | #N/A | #N/A | #N/A | #N/A | #N/A | #N/A | #N/A | 0.00020557 | 0.00017363 | -3.8626e-06 | -1.7422e-06 | 1.2535 | 4.1158 | 52.002 | 216.94 | 183.13 | 0.40247 | -7.8905e-07
123 | 10 | 30 | 123 | 11 | 0 | 36000 | 4.435 | 5.7415e-16 | -0.036221 | 282.81 | 0.0047508 | 0.0037982 | 0.00069197 | 0.00055312 | #N/A | #N/A | #N/A | #N/A | #N/A | #N/A | #N/A | #N/A | 0.00019891 | 0.00016678 | -3.4949e-06 | -1.7054e-06 | 1.251 | 4.435 | 40.337 | 193.55 | 188.63 | 0.42389 | -7.924e-07
123 | 11 | 0 | 123 | 11 | 30 | 36000 | 3.9439 | 3.2503e-15 | 0.019353 | 283.2 | 0.0047103 | 0.0037719 | 0.00069126 | 0.00055341 | #N/A | #N/A | #N/A | #N/A | #N/A | #N/A | #N/A | #N/A | 0.00025686 | 0.00021521 | -4.1294e-06 | -1.9762e-06 | 1.2491 | 3.9439 | 52.105 | 211.01 | 212.24 | 0.35749 | -8.6436e-07
123 | 11 | 30 | 123 | 12 | 0 | 36000 | 3.4493 | -8.1812e-16 | 0.037697 | 283.65 | 0.004673 | 0.0037483 | 0.00068947 | 0.00055292 | #N/A | #N/A | #N/A | #N/A | #N/A | #N/A | #N/A | #N/A | 0.00024274 | 0.00020532 | -4.1608e-06 | -1.8364e-06 | 1.247 | 3.4493 | 59.929 | 221.87 | 197.25 | 0.28558 | -7.5096e-07
123 | 12 | 0 | 123 | 12 | 30 | 36000 | 2.8527 | 2.3764e-16 | 0.0091954 | 283.84 | 0.0046437 | 0.0037277 | 0.00068879 | 0.00055279 | #N/A | #N/A | #N/A | #N/A | #N/A | #N/A | #N/A | #N/A | 0.00024793 | 0.00020736 | -3.7632e-06 | -1.8513e-06 | 1.246 | 2.8527 | 51.21 | 191.13 | 220.62 | 0.30318 | -8.5493e-07
123 | 12 | 30 | 123 | 13 | 0 | 36000 | 2.5913 | -7.5638e-16 | -0.0056965 | 284.28 | 0.0046293 | 0.0037223 | 0.00068701 | 0.00055226 | #N/A | #N/A | #N/A | #N/A | #N/A | #N/A | #N/A | #N/A | 0.0002947 | 0.00024647 | -4.2403e-06 | -2.0815e-06 | 1.244 | 2.5913 | 42.446 | 194.33 | 219.11 | 0.16702 | -8.1052e-07
123 | 13 | 0 | 123 | 13 | 30 | 36000 | 2.6139 | 9.4868e-16 | -0.011024 | 284.49 | 0.0045723 | 0.003679 | 0.00068621 | 0.00055201 | #N/A | #N/A | #N/A | #N/A | #N/A | #N/A | #N/A | #N/A | 0.00024935 | 0.00020851 | -3.5504e-06 | -1.7429e-06 | 1.2431 | 2.6139 | 33.608 | 158.08 | 189.63 | 0.30457 | -6.8688e-07
123 | 13 | 30 | 123 | 14 | 0 | 36000 | 2.1077 | 9.5053e-16 | -0.030564 | 284.68 | 0.0045637 | 0.0036749 | 0.00068594 | 0.00055222 | #N/A | #N/A | #N/A | #N/A | #N/A | #N/A | #N/A | #N/A | 0.00025337 | 0.00021132 | -3.5602e-06 | -1.8487e-06 | 1.2422 | 2.1077 | 18.84 | 163.51 | 208.63 | 0.18002 | -7.4591e-07
123 | 14 | 0 | 123 | 14 | 30 | 36000 | 2.1218 | 2.0231e-17 | 0.026591 | 285 | 0.0045714 | 0.0036859 | 0.00068426 | 0.00055159 | #N/A | #N/A | #N/A | #N/A | #N/A | #N/A | #N/A | #N/A | 0.0002249 | 0.00018761 | -3.1805e-06 | -1.6972e-06 | 1.2405 | 2.1218 | 53.956 | 142.7 | 198.29 | 0.27652 | -7.6848e-07
123 | 14 | 30 | 123 | 15 | 0 | 36000 | 1.5019 | -3.9273e-16 | 0.0080247 | 284.97 | 0.0044552 | 0.0035915 | 0.00068533 | 0.00055237 | #N/A | #N/A | #N/A | #N/A | #N/A | #N/A | #N/A | #N/A | 0.00018268 | 0.00015162 | -2.5417e-06 | -1.4287e-06 | 1.2407 | 1.5019 | 50.717 | 114.75 | 174.3 | 0.25117 | -6.8529e-07
123 | 15 | 0 | 123 | 15 | 30 | 36000 | 1.7975 | 1.0176e-15 | -0.014869 | 285.14 | 0.0046213 | 0.0037278 | 0.00068575 | 0.00055309 | #N/A | #N/A | #N/A | #N/A | #N/A | #N/A | #N/A | #N/A | 0.0001326 | 0.00011019 | -1.6558e-06 | -8.8173e-07 | 1.2399 | 1.7975 | 42.026 | 88.251 | 149.52 | 0.19728 | -5.5643e-07
123 | 15 | 30 | 123 | 16 | 0 | 36000 | 0.87168 | -2.1782e-15 | 0.0060897 | 285.13 | 0.0046817 | 0.0037761 | 0.00068565 | 0.00055295 | #N/A | #N/A | #N/A | #N/A | #N/A | #N/A | #N/A | #N/A | 0.00012168 | 0.00010043 | -1.6805e-06 | -1.0454e-06 | 1.24 | 0.87168 | 45.012 | 60.795 | 131.53 | 0.13515 | -5.5866e-07
123 | 16 | 0 | 123 | 16 | 30 | 36000 | 2.2403 | 3.9374e-16 | 0.021852 | 285.2 | 0.0046902 | 0.003784 | 0.0006858 | 0.00055326 | #N/A | #N/A | #N/A | #N/A | #N/A | #N/A | #N/A | #N/A | 6.2769e-05 | 5.1558e-05 | -7.4846e-07 | -4.7674e-07 | 1.2396 | 2.2403 | 14.72 | 40.592 | 128.41 | 0.15696 | -4.8854e-07
123 | 16 | 30 | 123 | 17 | 0 | 36000 | 1.8273 | 1.5739e-15 | 0.0040722 | 285.1 | 0.0047018 | 0.0037915 | 0.00068493 | 0.00055231 | #N/A | #N/A | #N/A | #N/A | #N/A | #N/A | #N/A | #N/A | 2.0012e-05 | 1.6508e-05 | -2.9698e-07 | -1.8783e-07 | 1.2401 | 1.8273 | 11.38 | 14.44 | 92.963 | 0.17747 | -3.6563e-07
123 | 17 | 0 | 123 | 17 | 30 | 36000 | 2.1214 | -8.1296e-16 | -0.015546 | 284.87 | 0.0051149 | 0.0041216 | 0.00068217 | 0.0005497 | #N/A | #N/A | #N/A | #N/A | #N/A | #N/A | #N/A | #N/A | -3.8271e-05 | -3.0627e-05 | 4.1776e-07 | 3.6415e-07 | 1.241 | 2.1214 | 24.326 | -9.7714 | 64.004 | 0.15583 | -2.723e-07
123 | 17 | 30 | 123 | 18 | 0 | 36000 | 2.2624 | -1.189e-16 | 0.014359 | 284.28 | 0.0053971 | 0.0043391 | 0.00068456 | 0.0005504 | #N/A | #N/A | #N/A | #N/A | #N/A | #N/A | #N/A | #N/A | -7.7785e-05 | -6.087e-05 | 3.4846e-07 | 4.9306e-07 | 1.2438 | 2.2624 | 11.698 | -18.393 | 30.084 | 0.16183 | -1.0908e-07
123 | 18 | 0 | 123 | 18 | 30 | 36000 | 3.2302 | -1.1894e-15 | 0.031543 | 283.73 | 0.0055953 | 0.0044894 | 0.00069228 | 0.00055547 | #N/A | #N/A | #N/A | #N/A | #N/A | #N/A | #N/A | #N/A | -6.2665e-05 | -4.7938e-05 | -2.7436e-07 | 7.1604e-08 | 1.2463 | 3.2302 | 352.88 | -48.263 | 31.633 | 0.23166 | -1.96e-08
123 | 18 | 30 | 123 | 19 | 0 | 36000 | 2.6543 | 3.4559e-16 | 0.010707 | 282.49 | 0.0059935 | 0.0047872 | 0.00070077 | 0.00055975 | #N/A | #N/A | #N/A | #N/A | #N/A | #N/A | #N/A | #N/A | -6.9336e-05 | -5.0128e-05 | -1.3058e-06 | -4.2728e-07 | 1.252 | 2.6543 | 5.9 | -34.994 | 11.647 | 0.14883 | 6.4592e-08
123 | 19 | 0 | 123 | 19 | 30 | 36000 | 2.3535 | 9.564e-17 | 0.0058639 | 281.48 | 0.0061909 | 0.0049264 | 0.00071011 | 0.00056508 | #N/A | #N/A | #N/A | #N/A | #N/A | #N/A | #N/A | #N/A | -3.5209e-05 | -2.312e-05 | -1.6182e-06 | -7.2385e-07 | 1.2567 | 2.3535 | 9.1875 | -21.002 | 3.9799 | 0.10318 | 5.2253e-08
123 | 19 | 30 | 123 | 20 | 0 | 36000 | 2.9489 | 2.0993e-15 | 0.02176 | 280.99 | 0.006147 | 0.0048809 | 0.00071448 | 0.00056733 | #N/A | #N/A | #N/A | #N/A | #N/A | #N/A | #N/A | #N/A | -2.8953e-05 | -1.805e-05 | -1.4291e-06 | -5.5946e-07 | 1.2594 | 2.9489 | 4.7716 | -47.568 | 7.5878 | 0.18245 | 6.7547e-08
123 | 20 | 0 | 123 | 20 | 30 | 36000 | 3.5136 | 2.3963e-16 | 0.011486 | 280.43 | 0.0061734 | 0.0048907 | 0.0007119 | 0.00056398 | #N/A | #N/A | #N/A | #N/A | #N/A | #N/A | #N/A | #N/A | -2.8229e-05 | -1.887e-05 | -9.6132e-07 | -3.5875e-07 | 1.2623 | 3.5136 | 11.755 | -57.567 | 13.044 | 0.2405 | 1.039e-07
123 | 20 | 30 | 123 | 21 | 0 | 36000 | 3.484 | 1.7074e-15 | -0.00072576 | 279.9 | 0.0060679 | 0.0047968 | 0.00071336 | 0.00056393 | #N/A | #N/A | #N/A | #N/A | #N/A | #N/A | #N/A | #N/A | -3.2479e-05 | -2.1395e-05 | -1.3501e-06 | -5.635e-07 | 1.265 | 3.484 | 11.321 | -54.68 | 10.521 | 0.2212 | 8.6269e-08
123 | 21 | 0 | 123 | 21 | 30 | 36000 | 2.8199 | -8.4338e-17 | 0.0072767 | 278.98 | 0.0062081 | 0.0048912 | 0.00071945 | 0.00056684 | #N/A | #N/A | #N/A | #N/A | #N/A | #N/A | #N/A | #N/A | -1.7838e-05 | -1.0882e-05 | -8.7494e-07 | -3.2095e-07 | 1.2693 | 2.8199 | 11.615 | -43.939 | 6.2065 | 0.17155 | 7.1001e-08
123 | 21 | 30 | 123 | 22 | 0 | 36000 | 2.2603 | 1.1958e-15 | 0.0003558 | 278.23 | 0.0063497 | 0.0049893 | 0.00072534 | 0.00056994 | #N/A | #N/A | #N/A | #N/A | #N/A | #N/A | #N/A | #N/A | -1.7904e-05 | -1.0346e-05 | -1.2753e-06 | -5.7636e-07 | 1.2727 | 2.2603 | 13.087 | -25.354 | 2.5885 | 0.12108 | 6.0426e-08
123 | 22 | 0 | 123 | 22 | 30 | 35981 | 1.6987 | 6.1068e-17 | -0.0099185 | 277.91 | 0.006387 | 0.0050123 | 0.00073167 | 0.00057419 | #N/A | #N/A | #N/A | #N/A | #N/A | #N/A | #N/A | #N/A | -9.4711e-06 | -4.0737e-06 | -1.6705e-06 | -9.2543e-07 | 1.2743 | 1.6987 | 21.838 | -7.0959 | 0.29733 | 0.058498 | 2.0595e-08
123 | 22 | 30 | 123 | 23 | 0 | 36000 | 1.0988 | -1.0248e-15 | 0.0065582 | 277.54 | 0.0063818 | 0.0050011 | 0.00074872 | 0.00058673 | #N/A | #N/A | #N/A | #N/A | #N/A | #N/A | #N/A | #N/A | -2.2054e-06 | -2.0374e-07 | -2.2482e-06 | -1.5817e-06 | 1.2761 | 1.0988 | 331.7 | -0.076899 | -0.015269 | 0.038843 | -2.5387e-08
123 | 23 | 0 | 123 | 23 | 30 | 36000 | 0.31554 | 1.5544e-16 | -0.017794 | 276.36 | 0.0064193 | 0.0050087 | 0.0007847 | 0.00061225 | #N/A | #N/A | #N/A | #N/A | #N/A | #N/A | #N/A | #N/A | 1.0449e-06 | 3.0709e-06 | -5.3503e-06 | -3.8996e-06 | 1.2817 | 0.31554 | 306.79 | 1.3384 | 0.10189 | 0.016781 | -4.6674e-08
123 | 23 | 30 | 124 | 0 | 0 | 36000 | 0.72483 | 4.3576e-16 | -0.0064334 | 276.51 | 0.0065901 | 0.0051447 | 0.00078968 | 0.00061643 | #N/A | #N/A | #N/A | #N/A | #N/A | #N/A | #N/A | #N/A | 9.7541e-06 | 1.3244e-05 | -1.672e-05 | -1.2354e-05 | 1.281 | 0.72483 | 330.49 | 1.5375 | 0.11381 | 0.025955 | -8.1501e-08
124 | 0 | 0 | 124 | 0 | 30 | 35986 | 0.94095 | 2.4421e-16 | -0.0013182 | 276.43 | 0.0066755 | 0.0052105 | 0.00076726 | 0.00059887 | #N/A | #N/A | #N/A | #N/A | #N/A | #N/A | #N/A | #N/A | 5.6757e-06 | 5.5255e-06 | -2.9741e-06 | -2.1909e-06 | 1.2812 | 0.94095 | 314.45 | 2.0675 | 0.82617 | 0.026408 | -1.1499e-07
124 | 0 | 30 | 124 | 1 | 0 | 36000 | 0.40302 | -5.8102e-17 | -0.0049516 | 274.98 | 0.006654 | 0.0051674 | 0.0008271 | 0.00064229 | #N/A | #N/A | #N/A | #N/A | #N/A | #N/A | #N/A | #N/A | 7.9548e-06 | 8.2063e-06 | -5.8205e-06 | -4.2575e-06 | 1.2877 | 0.40302 | 350.99 | 1.302 | 0.66359 | 0.025406 | -2.1549e-08
124 | 1 | 0 | 124 | 1 | 30 | 36000 | 0.47615 | 1.3976e-16 | 0.0034284 | 274.38 | 0.0065702 | 0.0050913 | 0.00086407 | 0.00066957 | #N/A | #N/A | #N/A | #N/A | #N/A | #N/A | #N/A | #N/A | 5.7915e-07 | 1.0493e-06 | -3.1495e-06 | -2.3614e-06 | 1.2905 | 0.47615 | 223.04 | 0.75721 | 0.049984 | 0.027047 | -1.22e-07
124 | 1 | 30 | 124 | 2 | 0 | 36000 | 0.42415 | -9.1082e-17 | 0.0026642 | 273.82 | 0.0064021 | 0.0049501 | 0.00090968 | 0.00070335 | #N/A | #N/A | #N/A | #N/A | #N/A | #N/A | #N/A | #N/A | 2.007e-05 | 1.6884e-05 | -4.5798e-06 | -3.3516e-06 | 1.2934 | 0.42415 | 221.98 | 1.8823 | 1.3715 | 0.026553 | -1.4276e-07
124 | 2 | 0 | 124 | 2 | 30 | 36000 | 0.41556 | -1.1239e-16 | 0.0034738 | 273.76 | 0.005773 | 0.0044608 | 0.00085563 | 0.00066113 | #N/A | #N/A | #N/A | #N/A | #N/A | #N/A | #N/A | #N/A | -2.7397e-05 | -1.9597e-05 | -8.6416e-06 | -6.4358e-06 | 1.2942 | 0.41556 | 202.26 | 0.26049 | 0.01311 | 0.010569 | -4.2366e-08
124 | 2 | 30 | 124 | 3 | 0 | 25029 | 0.31681 | -1.5904e-16 | -0.002522 | 273.71 | 0.0025567 | 0.0019736 | 0.00074813 | 0.0006029 | #N/A | #N/A | #N/A | #N/A | #N/A | #N/A | #N/A | #N/A | -8.4168e-05 | -6.4899e-05 | -2.6242e-06 | -2.1659e-06 | 1.2963 | 0.31681 | 205.2 | 0.24238 | -10.557 | 0.020681 | -2.154e-07
124 | 3 | 0 | 124 | 3 | 30 | 12808 | 0.31983 | 8.6537e-17 | -0.01149 | 273.2 | 0.0051638 | 0.0039783 | 0.00030907 | 0.00010668 | #N/A | #N/A | #N/A | #N/A | #N/A | #N/A | #N/A | #N/A | -0.00057552 | -0.00044301 | -1.1147e-05 | 2.5458e-07 | 1.2972 | 0.31983 | 217.95 | -0.34676 | 12.621 | 0.024653 | 1.5043e-07
124 | 3 | 30 | 124 | 4 | 0 | 36000 | 0.59084 | -2.882e-16 | 0.016926 | 264.85 | 0.080433 | 0.062392 | 0.00063163 | 0.00048989 | #N/A | #N/A | #N/A | #N/A | #N/A | #N/A | #N/A | #N/A | -0.21186 | -0.16478 | -0.0015827 | -0.0012315 | 1.2927 | 0.59084 | 223.27 | -18.409 | 403.74 | 0.029521 | 1.2268e-06
124 | 4 | 0 | 124 | 4 | 30 | 36000 | 0.43744 | 3.4273e-17 | 0.0088047 | 257.06 | 0.15867 | 0.12342 | 0.0011173 | 0.00086885 | #N/A | #N/A | #N/A | #N/A | #N/A | #N/A | #N/A | #N/A | -0.0049979 | -0.0038474 | -3.9949e-06 | -2.792e-06 | 1.2859 | 0.43744 | 224.69 | -1.5625 | 39.288 | 0.026837 | -2.3449e-07
124 | 4 | 30 | 124 | 5 | 0 | 36000 | 0.80986 | 2.3908e-18 | 0.024601 | 256.48 | 0.17224 | 0.13448 | 0.0012452 | 0.00097218 | #N/A | #N/A | #N/A | #N/A | #N/A | #N/A | #N/A | #N/A | -0.0009301 | -0.00066994 | -4.9928e-06 | -3.5175e-06 | 1.2808 | 0.80986 | 238.83 | -2.0037 | 11.579 | 0.039202 | -3.8425e-09
124 | 5 | 0 | 124 | 5 | 30 | 32135 | 0.8324 | -3.4787e-17 | 0.026614 | 269.98 | 0.048739 | 0.038007 | 0.00091054 | 0.00071472 | #N/A | #N/A | #N/A | #N/A | #N/A | #N/A | #N/A | #N/A | -0.089645 | -0.07018 | -0.00013115 | -0.00011082 | 1.2869 | 0.8324 | 233.99 | -21.289 | 384.23 | 0.029989 | 3.1778e-07
124 | 5 | 30 | 124 | 6 | 0 | 36000 | 0.89923 | -2.3542e-16 | 0.017182 | 275.92 | 0.007559 | 0.0058884 | 0.00080753 | 0.00062901 | #N/A | #N/A | #N/A | #N/A | #N/A | #N/A | #N/A | #N/A | 6.5323e-05 | 5.5617e-05 | -4.3743e-06 | -2.9021e-06 | 1.2838 | 0.89923 | 236.55 | -10.41 | 1.229 | 0.10255 | 1.9846e-07
124 | 6 | 0 | 124 | 6 | 30 | 36000 | 1.2848 | 1.2314e-16 | 0.012668 | 277.89 | 0.0080442 | 0.0063121 | 0.00076413 | 0.00059956 | #N/A | #N/A | #N/A | #N/A | #N/A | #N/A | #N/A | #N/A | 2.3878e-05 | 2.0379e-05 | -6.5905e-07 | -3.6556e-07 | 1.2745 | 1.2848 | 282.62 | 26.338 | 29.943 | 0.17359 | -1.7464e-07
124 | 6 | 30 | 124 | 7 | 0 | 36000 | 2.1109 | -3.6921e-16 | -0.014078 | 279.5 | 0.0082934 | 0.0065456 | 0.00073521 | 0.00058023 | #N/A | #N/A | #N/A | #N/A | #N/A | #N/A | #N/A | #N/A | 7.2352e-05 | 6.4904e-05 | -5.2111e-06 | -3.4225e-06 | 1.2671 | 2.1109 | 310.73 | 63.785 | 66.212 | 0.22397 | -4.3037e-07
124 | 7 | 0 | 124 | 7 | 30 | 36000 | 3.3572 | 9.2442e-17 | 0.0066857 | 280.86 | 0.0082604 | 0.00655 | 0.00070838 | 0.00056168 | #N/A | #N/A | #N/A | #N/A | #N/A | #N/A | #N/A | #N/A | 7.0032e-05 | 6.0122e-05 | -1.4962e-06 | -7.9803e-07 | 1.2612 | 3.3572 | 323.69 | 78.633 | 76.652 | 0.28002 | -3.7203e-07
124 | 7 | 30 | 124 | 8 | 0 | 36000 | 3.6238 | -2.7014e-17 | 0.036454 | 281.71 | 0.0081832 | 0.0065072 | 0.00070086 | 0.00055727 | #N/A | #N/A | #N/A | #N/A | #N/A | #N/A | #N/A | #N/A | 0.00011099 | 9.7484e-05 | -2.5672e-06 | -1.2628e-06 | 1.2577 | 3.6238 | 325.48 | 128.76 | 94.893 | 0.34038 | -5.0395e-07
124 | 8 | 0 | 124 | 8 | 30 | 36000 | 3.238 | 1.2551e-15 | 0.039989 | 282.29 | 0.008017 | 0.006387 | 0.00069687 | 0.00055515 | #N/A | #N/A | #N/A | #N/A | #N/A | #N/A | #N/A | #N/A | 0.00011413 | 0.00010034 | -2.9624e-06 | -1.559e-06 | 1.2553 | 3.238 | 330.43 | 128.18 | 105.52 | 0.28574 | -5.9943e-07
124 | 8 | 30 | 124 | 9 | 0 | 36000 | 3.1211 | 6.5355e-17 | 0.0092551 | 282.23 | 0.0078338 | 0.0062391 | 0.00069578 | 0.00055413 | #N/A | #N/A | #N/A | #N/A | #N/A | #N/A | #N/A | #N/A | 6.175e-05 | 5.3043e-05 | -1.2563e-06 | -6.7275e-07 | 1.2557 | 3.1211 | 326.93 | 56.693 | 64.464 | 0.21368 | -3.5824e-07
124 | 9 | 0 | 124 | 9 | 30 | 36000 | 3.5579 | -1.3376e-16 | 0.036375 | 282.86 | 0.007736 | 0.0061755 | 0.00068979 | 0.00055061 | #N/A | #N/A | #N/A | #N/A | #N/A | #N/A | #N/A | #N/A | 0.00010015 | 8.5877e-05 | -1.9095e-06 | -1.0234e-06 | 1.2528 | 3.5579 | 334.61 | 87 | 94.803 | 0.29057 | -5.1122e-07
124 | 9 | 30 | 124 | 10 | 0 | 36000 | 3.0997 | 2.5703e-16 | -0.0012395 | 282.89 | 0.007754 | 0.0061899 | 0.00068796 | 0.00054916 | #N/A | #N/A | #N/A | #N/A | #N/A | #N/A | #N/A | #N/A | 6.0271e-05 | 5.1255e-05 | -1.5554e-06 | -9.6709e-07 | 1.2528 | 3.0997 | 318.21 | 62.774 | 78.756 | 0.28008 | -5.7829e-07
124 | 10 | 0 | 124 | 10 | 30 | 36000 | 2.4308 | -2.5011e-16 | 0.0013646 | 283.59 | 0.0077449 | 0.0061963 | 0.0006851 | 0.00054805 | #N/A | #N/A | #N/A | #N/A | #N/A | #N/A | #N/A | #N/A | 0.00017649 | 0.00015384 | -3.6608e-06 | -1.8632e-06 | 1.2501 | 2.4308 | 326.1 | 141.44 | 131.92 | 0.24905 | -6.3527e-07
124 | 10 | 30 | 124 | 11 | 0 | 36000 | 4.3703 | 5.5665e-15 | 0.010372 | 282.13 | 0.0080263 | 0.0063881 | 0.00069578 | 0.00055385 | #N/A | #N/A | #N/A | #N/A | #N/A | #N/A | #N/A | #N/A | -0.00035739 | -0.00026277 | -3.6679e-06 | -1.0105e-06 | 1.2563 | 4.3703 | 352.6 | -13.885 | 76.886 | 0.19653 | -4.9895e-08
124 | 11 | 0 | 124 | 11 | 30 | 36000 | 2.2197 | -1.6011e-16 | 0.014791 | 281.39 | 0.0085025 | 0.0067536 | 0.00069391 | 0.00055116 | #N/A | #N/A | #N/A | #N/A | #N/A | #N/A | #N/A | #N/A | 4.8409e-06 | 5.121e-06 | -4.9903e-07 | -3.0226e-07 | 1.259 | 2.2197 | 8.3726 | 16.725 | 51.425 | 0.17806 | -3.7121e-07
124 | 11 | 30 | 124 | 12 | 0 | 36000 | 2.6145 | 1.588e-15 | -0.0057486 | 283.33 | 0.0080752 | 0.0064586 | 0.00068465 | 0.00054755 | #N/A | #N/A | #N/A | #N/A | #N/A | #N/A | #N/A | #N/A | 8.6312e-05 | 7.6899e-05 | -2.8315e-06 | -1.6078e-06 | 1.2504 | 2.6145 | 326.35 | 89.422 | 122.7 | 0.20481 | -7.4247e-07
124 | 12 | 0 | 124 | 12 | 30 | 36000 | 2.7289 | -1.452e-15 | -0.053207 | 283.96 | 0.0071574 | 0.0057315 | 0.0006856 | 0.00054897 | #N/A | #N/A | #N/A | #N/A | #N/A | #N/A | #N/A | #N/A | 0.00013405 | 0.0001136 | -2.0866e-06 | -1.1034e-06 | 1.2489 | 2.7289 | 288.83 | 72.2 | 93.959 | 0.26315 | -3.7636e-07
124 | 12 | 30 | 124 | 13 | 0 | 36000 | 3.2092 | -1.0095e-15 | -0.0023213 | 284.68 | 0.0071271 | 0.0057215 | 0.00068579 | 0.0005505 | #N/A | #N/A | #N/A | #N/A | #N/A | #N/A | #N/A | #N/A | 0.00013364 | 0.00012232 | -4.6557e-06 | -2.3548e-06 | 1.2458 | 3.2092 | 315.57 | 99.702 | 161.1 | 0.24826 | -3.4583e-07
124 | 13 | 0 | 124 | 13 | 30 | 36000 | 3.2041 | 1.0443e-15 | -0.010083 | 282.27 | 0.0080794 | 0.0064335 | 0.00069884 | 0.00055647 | #N/A | #N/A | #N/A | #N/A | #N/A | #N/A | #N/A | #N/A | -5.7638e-05 | -4.3894e-05 | 1.4512e-08 | 1.7409e-07 | 1.2559 | 3.2041 | 17.045 | -3.7078 | 64.882 | 0.23605 | -1.2293e-07
124 | 13 | 30 | 124 | 14 | 0 | 36000 | 2.1871 | 5.0754e-16 | -0.024627 | 283.06 | 0.0084376 | 0.0067392 | 0.00068797 | 0.00054946 | #N/A | #N/A | #N/A | #N/A | #N/A | #N/A | #N/A | #N/A | 9.2658e-05 | 7.8241e-05 | -1.2761e-06 | -7.0019e-07 | 1.2521 | 2.1871 | 12.165 | 45.493 | 122.11 | 0.18477 | -4.1246e-07
124 | 14 | 0 | 124 | 14 | 30 | 35996 | 1.7423 | -1.869e-16 | -0.028676 | 282.89 | 0.0054763 | 0.0043652 | 0.0007452 | 0.00059392 | #N/A | #N/A | #N/A | #N/A | #N/A | #N/A | #N/A | #N/A | 2.3041e-05 | 1.8601e-05 | -5.1893e-07 | -3.9266e-07 | 1.2546 | 1.7423 | 295.12 | 0.5528 | 37.56 | 0.16736 | -2.2791e-07
124 | 14 | 30 | 124 | 15 | 0 | 36000 | 1.1794 | -5.6127e-18 | 0.00017457 | 283.4 | 0.0075213 | 0.0060125 | 0.0007067 | 0.00056483 | #N/A | #N/A | #N/A | #N/A | #N/A | #N/A | #N/A | #N/A | 0.00014625 | 0.00011943 | -2.8843e-06 | -2.1014e-06 | 1.2512 | 1.1794 | 261.02 | 25.793 | 60.015 | 0.12966 | -2.8127e-07
124 | 15 | 0 | 124 | 15 | 30 | 36000 | 1.2424 | -3.3138e-16 | -0.017274 | 284.04 | 0.0083868 | 0.006721 | 0.00068533 | 0.00054919 | #N/A | #N/A | #N/A | #N/A | #N/A | #N/A | #N/A | #N/A | 6.0184e-05 | 5.022e-05 | -9.3631e-07 | -5.9604e-07 | 1.2479 | 1.2424 | 297.93 | 33.162 | 87.762 | 0.18378 | -4.6163e-07
124 | 15 | 30 | 124 | 16 | 0 | 36000 | 0.23943 | 5.9951e-16 | -0.06042 | 284.46 | 0.0081226 | 0.0065181 | 0.00068673 | 0.00055105 | #N/A | #N/A | #N/A | #N/A | #N/A | #N/A | #N/A | #N/A | 7.0723e-05 | 5.9921e-05 | -1.0195e-06 | -5.6196e-07 | 1.2462 | 0.23943 | 298.54 | 49.811 | 111.12 | 0.08355 | -4.5713e-07
124 | 16 | 0 | 124 | 16 | 30 | 36000 | 0.43531 | 1.4872e-16 | -0.034228 | 284.62 | 0.008165 | 0.006556 | 0.00068503 | 0.00055003 | #N/A | #N/A | #N/A | #N/A | #N/A | #N/A | #N/A | #N/A | 2.1797e-05 | 1.7961e-05 | -3.1629e-07 | -2.1681e-07 | 1.2455 | 0.43531 | 292.91 | 9.0375 | 54.827 | 0.064426 | -2.7567e-07
124 | 16 | 30 | 124 | 17 | 0 | 36000 | 0.14664 | 1.7813e-16 | 0.011617 | 284.8 | 0.0081535 | 0.0065508 | 0.00068228 | 0.00054816 | #N/A | #N/A | #N/A | #N/A | #N/A | #N/A | #N/A | #N/A | 1.4901e-05 | 1.2807e-05 | -4.3196e-07 | -2.8003e-07 | 1.2447 | 0.14664 | 6.4355 | 17.489 | 63.502 | 0.10093 | -4.1647e-07
124 | 17 | 0 | 124 | 17 | 30 | 36000 | 1.7796 | -7.6048e-16 | 0.031736 | 284.77 | 0.0082049 | 0.0065907 | 0.00068418 | 0.00054958 | #N/A | #N/A | #N/A | #N/A | #N/A | #N/A | #N/A | #N/A | 1.6934e-05 | 1.4544e-05 | -5.6626e-07 | -3.7895e-07 | 1.245 | 1.7796 | 90.397 | 14.051 | 62.552 | 0.13759 | -3.6308e-07
124 | 17 | 30 | 124 | 18 | 0 | 36000 | 2.6047 | 2.8532e-15 | 0.038252 | 284.04 | 0.0084915 | 0.0068031 | 0.00069003 | 0.00055283 | #N/A | #N/A | #N/A | #N/A | #N/A | #N/A | #N/A | #N/A | -2.2299e-05 | -1.6612e-05 | -2.503e-08 | 8.1116e-08 | 1.2482 | 2.6047 | 86.486 | -15.776 | 26.333 | 0.1511 | -9.3868e-08
124 | 18 | 0 | 124 | 18 | 30 | 36000 | 1.2568 | -4.4255e-17 | 0.012753 | 283.76 | 0.0084379 | 0.0067518 | 0.00069811 | 0.00055862 | #N/A | #N/A | #N/A | #N/A | #N/A | #N/A | #N/A | #N/A | -1.3295e-05 | -9.8794e-06 | -1.5913e-07 | -6.4674e-08 | 1.2497 | 1.2568 | 101.37 | -3.1685 | 1.9414 | 0.035853 | 3.4988e-09
124 | 18 | 30 | 124 | 19 | 0 | 36000 | 0.29733 | -1.2869e-17 | -0.00052314 | 283.03 | 0.0085071 | 0.0067885 | 0.0007042 | 0.00056194 | #N/A | #N/A | #N/A | #N/A | #N/A | #N/A | #N/A | #N/A | -6.8421e-06 | -4.6217e-06 | -3.071e-08 | 4.5265e-08 | 1.2532 | 0.29733 | 163.31 | 0.48948 | -0.19908 | 0.015082 | 8.9668e-09
124 | 19 | 0 | 124 | 19 | 30 | 36000 | 0.16242 | 2.6575e-17 | -0.0048064 | 281.97 | 0.0091464 | 0.0072705 | 0.00079119 | 0.00062891 | #N/A | #N/A | #N/A | #N/A | #N/A | #N/A | #N/A | #N/A | -2.6104e-05 | -1.9133e-05 | -7.6546e-06 | -5.9462e-06 | 1.258 | 0.16242 | 78.941 | 0.86781 | -1.469 | 0.020715 | -1.4564e-07
124 | 19 | 30 | 124 | 20 | 0 | 36000 | 0.65216 | 1.5282e-15 | -0.0022118 | 281.15 | 0.0090675 | 0.0071845 | 0.00076278 | 0.00060433 | #N/A | #N/A | #N/A | #N/A | #N/A | #N/A | #N/A | #N/A | -4.0956e-05 | -2.2877e-05 | -2.0329e-05 | -1.5255e-05 | 1.2621 | 0.65216 | 30.539 | 1.844 | -0.4492 | 0.056385 | -7.2792e-08
124 | 20 | 0 | 124 | 20 | 30 | 36000 | 1.3615 | 7.7549e-16 | -0.018921 | 280.64 | 0.0087658 | 0.0069291 | 0.00076454 | 0.00060428 | #N/A | #N/A | #N/A | #N/A | #N/A | #N/A | #N/A | #N/A | 1.1107e-05 | 1.9929e-05 | -2.0427e-05 | -1.5123e-05 | 1.2651 | 1.3615 | 30.81 | -6.7438 | 1.3472 | 0.10653 | 6.6568e-08
124 | 20 | 30 | 124 | 21 | 0 | 36000 | 1.44 | 2.5005e-17 | -0.016682 | 281.05 | 0.0077635 | 0.006141 | 0.00074144 | 0.00058647 | #N/A | #N/A | #N/A | #N/A | #N/A | #N/A | #N/A | #N/A | 9.4809e-06 | 1.0603e-05 | -2.0629e-06 | -1.3346e-06 | 1.2643 | 1.44 | 39.347 | -15.409 | 0.8258 | 0.11372 | 1.7206e-07
124 | 21 | 0 | 124 | 21 | 30 | 36000 | 1.8511 | 2.831e-16 | -0.029386 | 279.83 | 0.0072596 | 0.005715 | 0.00074758 | 0.00058851 | #N/A | #N/A | #N/A | #N/A | #N/A | #N/A | #N/A | #N/A | -3.2464e-06 | -1.2925e-06 | -8.1302e-07 | -5.1158e-07 | 1.2703 | 1.8511 | 29.623 | -1.6403 | 0.7501 | 0.045669 | 1.5762e-08
124 | 21 | 30 | 124 | 22 | 0 | 36000 | 1.8822 | 4.3116e-16 | -0.0033036 | 279.6 | 0.0070594 | 0.0055511 | 0.00074295 | 0.0005842 | #N/A | #N/A | #N/A | #N/A | #N/A | #N/A | #N/A | #N/A | -4.062e-06 | -1.2393e-06 | -1.3161e-06 | -8.2667e-07 | 1.2718 | 1.8822 | 12.664 | -2.302 | 0.33783 | 0.052322 | 1.4979e-08
124 | 22 | 0 | 124 | 22 | 30 | 35979 | 1.7721 | 2.3268e-16 | -0.019317 | 278.8 | 0.0069554 | 0.0054529 | 0.00075259 | 0.00059 | #N/A | #N/A | #N/A | #N/A | #N/A | #N/A | #N/A | #N/A | 9.2427e-08 | 1.4347e-06 | -1.0142e-06 | -6.4589e-07 | 1.2756 | 1.7721 | 25.671 | -0.8654 | 0.061879 | 0.023978 | -1.0891e-09
124 | 22 | 30 | 124 | 23 | 0 | 36000 | 1.8066 | 2.1737e-16 | -0.025468 | 278.23 | 0.0068661 | 0.0053716 | 0.00075254 | 0.00058874 | #N/A | #N/A | #N/A | #N/A | #N/A | #N/A | #N/A | #N/A | -1.7562e-07 | 1.6603e-06 | -9.1131e-07 | -5.156e-07 | 1.2783 | 1.8066 | 26.893 | -2.5142 | 0.012337 | 0.042697 | 1.8869e-08
124 | 23 | 0 | 124 | 23 | 30 | 36000 | 1.5027 | 5.9513e-16 | -0.025931 | 277.79 | 0.0068877 | 0.0053793 | 0.00075279 | 0.00058793 | #N/A | #N/A | #N/A | #N/A | #N/A | #N/A | #N/A | #N/A | -5.9752e-07 | 3.0816e-07 | -5.9652e-07 | -3.8084e-07 | 1.2804 | 1.5027 | 28.618 | -2.4265 | -0.037264 | 0.038053 | 2.1774e-08
124 | 23 | 30 | 125 | 0 | 0 | 36000 | 1.137 | 4.8352e-16 | -0.0094786 | 277.33 | 0.0069365 | 0.0054087 | 0.0007623 | 0.00059439 | #N/A | #N/A | #N/A | #N/A | #N/A | #N/A | #N/A | #N/A | -1.2204e-07 | 2.0221e-06 | -2.0967e-06 | -1.3993e-06 | 1.2825 | 1.137 | 32.18 | -4.5541 | -0.52528 | 0.042938 | 5.6614e-08
125 | 0 | 0 | 125 | 0 | 30 | 35984 | 1.1787 | 5.9443e-16 | 0.0028637 | 276.9 | 0.0069576 | 0.0054173 | 0.00076874 | 0.00059855 | #N/A | #N/A | #N/A | #N/A | #N/A | #N/A | #N/A | #N/A | 1.9124e-06 | 3.3725e-06 | -2.206e-06 | -1.5039e-06 | 1.2844 | 1.1787 | 30.908 | -7.696 | -0.59171 | 0.058022 | 1.0254e-07
125 | 0 | 30 | 125 | 1 | 0 | 36000 | 1.0657 | -3.9912e-16 | 0.0029668 | 276.35 | 0.0069052 | 0.0053663 | 0.00077618 | 0.00060316 | #N/A | #N/A | #N/A | #N/A | #N/A | #N/A | #N/A | #N/A | 1.6748e-05 | 1.7078e-05 | -5.0213e-06 | -3.4293e-06 | 1.2868 | 1.0657 | 35.673 | -6.7109 | -0.62207 | 0.057556 | 9.9732e-08
125 | 1 | 0 | 125 | 1 | 30 | 36000 | 0.73225 | -5.5801e-17 | -0.001963 | 275.53 | 0.0068269 | 0.00529 | 0.00079487 | 0.00061588 | #N/A | #N/A | #N/A | #N/A | #N/A | #N/A | #N/A | #N/A | 3.824e-05 | 3.6838e-05 | -1.055e-05 | -7.3201e-06 | 1.2906 | 0.73225 | 36.174 | -1.8711 | -0.32982 | 0.043835 | 1.9108e-08
125 | 1 | 30 | 125 | 2 | 0 | 36000 | 0.49259 | -2.2506e-16 | -0.005193 | 275.23 | 0.006829 | 0.0052853 | 0.00079707 | 0.00061686 | #N/A | #N/A | #N/A | #N/A | #N/A | #N/A | #N/A | #N/A | 2.5684e-05 | 2.4816e-05 | -6.7297e-06 | -4.6163e-06 | 1.2921 | 0.49259 | 40.325 | -2.8401 | -0.6515 | 0.03318 | 4.7414e-08
125 | 2 | 0 | 125 | 2 | 30 | 36000 | 0.71579 | -8.0193e-17 | -0.012323 | 275.13 | 0.0068909 | 0.0053314 | 0.0007991 | 0.00061824 | #N/A | #N/A | #N/A | #N/A | #N/A | #N/A | #N/A | #N/A | 1.3834e-06 | 1.9204e-06 | -1.1568e-06 | -7.9644e-07 | 1.2926 | 0.71579 | 41.851 | -1.2414 | 0.032527 | 0.032166 | -6.8286e-09
125 | 2 | 30 | 125 | 3 | 0 | 36000 | 0.88311 | -4.7807e-16 | 0.018467 | 274.69 | 0.0069552 | 0.0053721 | 0.0008096 | 0.00062531 | #N/A | #N/A | #N/A | #N/A | #N/A | #N/A | #N/A | #N/A | 1.8851e-06 | 2.9247e-06 | -3.0763e-06 | -2.2061e-06 | 1.2947 | 0.88311 | 8.8959 | 0.96912 | 0.51483 | 0.037709 | -2.2321e-08
125 | 3 | 0 | 125 | 3 | 30 | 36000 | 0.72471 | 1.0799e-16 | 0.0015206 | 274.3 | 0.0068558 | 0.0052875 | 0.00080477 | 0.00062067 | #N/A | #N/A | #N/A | #N/A | #N/A | #N/A | #N/A | #N/A | -4.6058e-07 | -1.3095e-07 | -3.5993e-07 | -2.5125e-07 | 1.2966 | 0.72471 | 25.534 | -0.18228 | 0.12976 | 0.025702 | -5.5631e-09
125 | 3 | 30 | 125 | 4 | 0 | 36000 | 0.79572 | 5.0846e-16 | 0.0010939 | 273.74 | 0.0065508 | 0.0050412 | 0.00082902 | 0.00063796 | #N/A | #N/A | #N/A | #N/A | #N/A | #N/A | #N/A | #N/A | -3.7764e-06 | -2.1145e-06 | -3.2473e-06 | -2.398e-06 | 1.2995 | 0.79572 | 32.596 | 2.1729 | -1.8586 | 0.053352 | -1.5893e-07
125 | 4 | 0 | 125 | 4 | 30 | 36000 | 0.6532 | 8.5681e-17 | -0.0010611 | 272.93 | 0.0060195 | 0.0046171 | 0.00086643 | 0.00066454 | #N/A | #N/A | #N/A | #N/A | #N/A | #N/A | #N/A | #N/A | 1.6142e-06 | 2.0675e-06 | -2.3865e-06 | -1.7122e-06 | 1.3038 | 0.6532 | 51.862 | 0.25453 | -0.078927 | 0.008518 | 9.8927e-09
125 | 4 | 30 | 125 | 5 | 0 | 36000 | 0.49346 | 4.7203e-16 | -0.0059887 | 272.95 | 0.0062861 | 0.004822 | 0.00093117 | 0.00071426 | #N/A | #N/A | #N/A | #N/A | #N/A | #N/A | #N/A | #N/A | -1.8581e-05 | -1.2831e-05 | -1.1876e-05 | -8.8945e-06 | 1.3037 | 0.49346 | 82.535 | -1.4412 | 1.3066 | 0.019165 | 1.873e-07
125 | 5 | 0 | 125 | 5 | 30 | 36000 | 0.61484 | 3.2072e-16 | -0.012337 | 274.25 | 0.0070099 | 0.0054038 | 0.00088926 | 0.0006854 | #N/A | #N/A | #N/A | #N/A | #N/A | #N/A | #N/A | #N/A | 1.3245e-06 | 1.7802e-06 | -1.9968e-06 | -1.4478e-06 | 1.2973 | 0.61484 | 93.714 | -0.71722 | -0.28918 | 0.023547 | 6.1917e-08
125 | 5 | 30 | 125 | 6 | 0 | 36000 | 1.2748 | -3.5596e-16 | -0.0033373 | 276.05 | 0.0074495 | 0.0057811 | 0.00080586 | 0.00062535 | #N/A | #N/A | #N/A | #N/A | #N/A | #N/A | #N/A | #N/A | 4.392e-05 | 3.6629e-05 | -2.2417e-06 | -1.4631e-06 | 1.2887 | 1.2748 | 107.34 | -1.5816 | 4.4363 | 0.055219 | -2.3328e-08
125 | 6 | 0 | 125 | 6 | 30 | 36000 | 1.3163 | 3.9934e-16 | 0.013047 | 277.9 | 0.0080465 | 0.0062882 | 0.00077722 | 0.00060734 | #N/A | #N/A | #N/A | #N/A | #N/A | #N/A | #N/A | #N/A | 1.2949e-05 | 1.0519e-05 | -3.8662e-07 | -2.6731e-07 | 1.2797 | 1.3163 | 95.905 | 9.3983 | 28.593 | 0.083114 | -3.0097e-07
125 | 6 | 30 | 125 | 7 | 0 | 36000 | 1.2434 | -9.9376e-16 | -0.014704 | 280.1 | 0.0084954 | 0.0066926 | 0.00074687 | 0.00058833 | #N/A | #N/A | #N/A | #N/A | #N/A | #N/A | #N/A | #N/A | 7.1895e-05 | 6.5485e-05 | -5.7695e-06 | -3.762e-06 | 1.2695 | 1.2434 | 125.74 | 21.317 | 55.091 | 0.12974 | -4.172e-07
125 | 7 | 0 | 125 | 7 | 30 | 36000 | 1.4185 | 8.5242e-16 | 0.0062505 | 281.97 | 0.0085756 | 0.0068005 | 0.00072493 | 0.00057485 | #N/A | #N/A | #N/A | #N/A | #N/A | #N/A | #N/A | #N/A | 9.0913e-05 | 7.5388e-05 | -2.2669e-06 | -1.5304e-06 | 1.2611 | 1.4185 | 140.64 | 53.224 | 107.43 | 0.16856 | -8.1804e-07
125 | 7 | 30 | 125 | 8 | 0 | 36000 | 1.4863 | 1.2055e-16 | 0.0092115 | 283.13 | 0.0079915 | 0.006362 | 0.00070599 | 0.00056199 | #N/A | #N/A | #N/A | #N/A | #N/A | #N/A | #N/A | #N/A | 0.00011693 | 9.8877e-05 | -3.9738e-06 | -2.6742e-06 | 1.2562 | 1.4863 | 154.44 | 88.046 | 131.43 | 0.2184 | -1.0782e-06
125 | 8 | 0 | 125 | 8 | 30 | 36000 | 1.3854 | 9.75e-16 | -0.0083063 | 283.85 | 0.0074912 | 0.0059775 | 0.00070195 | 0.00056006 | #N/A | #N/A | #N/A | #N/A | #N/A | #N/A | #N/A | #N/A | 0.00014837 | 0.00012424 | -2.7748e-06 | -1.6933e-06 | 1.2534 | 1.3854 | 150.72 | 100.4 | 162.53 | 0.22974 | -9.0552e-07
125 | 8 | 30 | 125 | 9 | 0 | 36000 | 0.77817 | 2.6016e-15 | -0.031029 | 284.48 | 0.0070678 | 0.0056515 | 0.00070112 | 0.00056058 | #N/A | #N/A | #N/A | #N/A | #N/A | #N/A | #N/A | #N/A | 9.9149e-05 | 8.4845e-05 | -2.6858e-06 | -1.6165e-06 | 1.2507 | 0.77817 | 140.73 | 92.096 | 155.08 | 0.12894 | -6.1417e-07
125 | 9 | 0 | 125 | 9 | 30 | 36000 | 1.1864 | -8.8809e-16 | 0.004984 | 285.05 | 0.0066232 | 0.0053055 | 0.00069231 | 0.00055448 | #N/A | #N/A | #N/A | #N/A | #N/A | #N/A | #N/A | #N/A | 0.00023151 | 0.00019385 | -3.7156e-06 | -2.1585e-06 | 1.2486 | 1.1864 | 171.27 | 121.93 | 187.93 | 0.22948 | -8.4012e-07
125 | 9 | 30 | 125 | 10 | 0 | 36000 | 1.2114 | -8.7088e-16 | 0.0039988 | 285.45 | 0.0066484 | 0.0053337 | 0.00069202 | 0.00055509 | #N/A | #N/A | #N/A | #N/A | #N/A | #N/A | #N/A | #N/A | 0.0002422 | 0.0002042 | -3.8098e-06 | -2.0939e-06 | 1.2467 | 1.2114 | 148.89 | 148.19 | 199.65 | 0.15721 | -8.4812e-07
125 | 10 | 0 | 125 | 10 | 30 | 36000 | 1.4564 | -9.7568e-16 | -0.010018 | 285.87 | 0.0066285 | 0.0053265 | 0.00069209 | 0.00055606 | #N/A | #N/A | #N/A | #N/A | #N/A | #N/A | #N/A | #N/A | 0.00022139 | 0.00018743 | -3.4467e-06 | -1.8388e-06 | 1.2446 | 1.4564 | 140.06 | 137.92 | 171.43 | 0.18868 | -7.3202e-07
125 | 10 | 30 | 125 | 11 | 0 | 36000 | 1.1393 | 5.4396e-16 | 0.046688 | 286.65 | 0.0066149 | 0.0053309 | 0.0006899 | 0.00055588 | #N/A | #N/A | #N/A | #N/A | #N/A | #N/A | #N/A | #N/A | 0.00026466 | 0.00022587 | -3.9668e-06 | -1.951e-06 | 1.2411 | 1.1393 | 161.6 | 181.56 | 222.61 | 0.22036 | -8.5448e-07
125 | 11 | 0 | 125 | 11 | 30 | 36000 | 1.5307 | 1.2503e-15 | -0.0041738 | 286.9 | 0.0064789 | 0.0052269 | 0.00069151 | 0.00055778 | #N/A | #N/A | #N/A | #N/A | #N/A | #N/A | #N/A | #N/A | 0.00025167 | 0.00021361 | -3.4256e-06 | -1.6976e-06 | 1.2397 | 1.5307 | 197.6 | 180.27 | 221.22 | 0.22989 | -7.4206e-07
125 | 11 | 30 | 125 | 12 | 0 | 36000 | 1.379 | -1.4284e-15 | 0.043865 | 287.6 | 0.0064754 | 0.0052377 | 0.00068899 | 0.00055716 | #N/A | #N/A | #N/A | #N/A | #N/A | #N/A | #N/A | #N/A | 0.0003724 | 0.00031681 | -5.0561e-06 | -2.53e-06 | 1.2366 | 1.379 | 150.53 | 181.96 | 238.99 | 0.22765 | -8.5315e-07
125 | 12 | 0 | 125 | 12 | 30 | 36000 | 1.5268 | 2.16e-15 | 0.0024065 | 287.99 | 0.0064366 | 0.0052145 | 0.00068892 | 0.00055801 | #N/A | #N/A | #N/A | #N/A | #N/A | #N/A | #N/A | #N/A | 0.00027963 | 0.00023682 | -3.829e-06 | -2.0727e-06 | 1.2346 | 1.5268 | 151.6 | 160.19 | 240.08 | 0.19401 | -8.8034e-07
125 | 12 | 30 | 125 | 13 | 0 | 36000 | 1.7848 | 2.0094e-15 | 0.0075131 | 288.24 | 0.0063021 | 0.0051104 | 0.00068909 | 0.00055866 | #N/A | #N/A | #N/A | #N/A | #N/A | #N/A | #N/A | #N/A | 0.00029644 | 0.00025054 | -4.2098e-06 | -2.3957e-06 | 1.2335 | 1.7848 | 170.31 | 148.79 | 237.75 | 0.18593 | -9.0258e-07
125 | 13 | 0 | 125 | 13 | 30 | 36000 | 1.6701 | -1.9106e-15 | 0.0034309 | 288.4 | 0.0061672 | 0.0050046 | 0.00068924 | 0.00055924 | #N/A | #N/A | #N/A | #N/A | #N/A | #N/A | #N/A | #N/A | 0.00018848 | 0.00015912 | -2.7055e-06 | -1.5513e-06 | 1.2325 | 1.6701 | 129.27 | 105.66 | 189.11 | 0.20931 | -7.2364e-07
125 | 13 | 30 | 125 | 14 | 0 | 36000 | 1.3513 | -6.0439e-16 | 0.010439 | 288.86 | 0.0065463 | 0.0053233 | 0.00068969 | 0.00056075 | #N/A | #N/A | #N/A | #N/A | #N/A | #N/A | #N/A | #N/A | 0.00022955 | 0.00019445 | -3.0838e-06 | -1.728e-06 | 1.23 | 1.3513 | 131.69 | 109.52 | 180.15 | 0.22463 | -7.1669e-07
125 | 14 | 0 | 125 | 14 | 30 | 36000 | 1.7133 | 3.5065e-16 | -0.0097572 | 289.05 | 0.0065023 | 0.0052924 | 0.00069358 | 0.00056445 | #N/A | #N/A | #N/A | #N/A | #N/A | #N/A | #N/A | #N/A | 0.00018617 | 0.00015715 | -2.5677e-06 | -1.5264e-06 | 1.2288 | 1.7133 | 161.79 | 106.4 | 195.89 | 0.28842 | -8.1849e-07
125 | 14 | 30 | 125 | 15 | 0 | 36000 | 1.5123 | 5.2869e-16 | -0.04298 | 289.21 | 0.0065061 | 0.0052987 | 0.00069501 | 0.00056598 | #N/A | #N/A | #N/A | #N/A | #N/A | #N/A | #N/A | #N/A | 0.00011513 | 9.7019e-05 | -1.4645e-06 | -8.6129e-07 | 1.228 | 1.5123 | 166.88 | 75.516 | 163.64 | 0.21513 | -6.7415e-07
125 | 15 | 0 | 125 | 15 | 30 | 36000 | 1.7793 | -1.0362e-15 | 0.024099 | 289.3 | 0.0066122 | 0.0053875 | 0.00069366 | 0.00056514 | #N/A | #N/A | #N/A | #N/A | #N/A | #N/A | #N/A | #N/A | 7.2851e-05 | 6.0855e-05 | -9.3311e-07 | -6.1609e-07 | 1.2274 | 1.7793 | 186.76 | 34.288 | 151.92 | 0.19765 | -6.2767e-07
125 | 15 | 30 | 125 | 16 | 0 | 36000 | 1.1645 | 1.0517e-15 | -0.003429 | 289.36 | 0.0065842 | 0.0053662 | 0.0006898 | 0.00056216 | #N/A | #N/A | #N/A | #N/A | #N/A | #N/A | #N/A | #N/A | 4.2291e-05 | 3.5186e-05 | -6.3683e-07 | -4.4823e-07 | 1.2271 | 1.1645 | 162.76 | 12.763 | 111.2 | 0.18826 | -6.2552e-07
125 | 16 | 0 | 125 | 16 | 30 | 36000 | 1.3638 | 5.4715e-15 | -0.019454 | 289.44 | 0.0065638 | 0.005352 | 0.00068791 | 0.00056089 | #N/A | #N/A | #N/A | #N/A | #N/A | #N/A | #N/A | #N/A | 2.9611e-05 | 2.4695e-05 | -4.4574e-07 | -3.0886e-07 | 1.2265 | 1.3638 | 179.19 | 11.693 | 118.74 | 0.15721 | -5.5105e-07
125 | 16 | 30 | 125 | 17 | 0 | 36000 | 1.3948 | 6.4061e-17 | -0.022055 | 289.52 | 0.0066982 | 0.0054637 | 0.00068493 | 0.0005587 | #N/A | #N/A | #N/A | #N/A | #N/A | #N/A | #N/A | #N/A | -3.1862e-05 | -2.5385e-05 | 2.275e-07 | 2.4375e-07 | 1.226 | 1.3948 | 134.78 | -6.2032 | 95.277 | 0.19717 | -4.1825e-07
125 | 17 | 0 | 125 | 17 | 30 | 36000 | 1.5765 | 6.1351e-16 | -0.0027342 | 289.3 | 0.0068055 | 0.0055478 | 0.00068437 | 0.00055792 | #N/A | #N/A | #N/A | #N/A | #N/A | #N/A | #N/A | #N/A | -0.00010796 | -8.677e-05 | 1.0535e-06 | 9.8013e-07 | 1.2267 | 1.5765 | 128.79 | -11.617 | 35.648 | 0.12657 | -1.4938e-07
125 | 17 | 30 | 125 | 18 | 0 | 36000 | 1.8555 | 3.0414e-16 | -0.0052418 | 288.96 | 0.0068426 | 0.0055722 | 0.00067714 | 0.00055143 | #N/A | #N/A | #N/A | #N/A | #N/A | #N/A | #N/A | #N/A | -7.7152e-05 | -6.0718e-05 | 1.1973e-06 | 1.1826e-06 | 1.228 | 1.8555 | 100.7 | -13.102 | 20.902 | 0.097141 | -7.3235e-08
125 | 18 | 0 | 125 | 18 | 30 | 35998 | 1.7994 | 4.2883e-16 | 0.026229 | 288.29 | 0.0069715 | 0.0056644 | 0.00069252 | 0.00056268 | #N/A | #N/A | #N/A | #N/A | #N/A | #N/A | #N/A | #N/A | -5.0203e-05 | -3.823e-05 | -2.7609e-07 | 3.0223e-08 | 1.2308 | 1.7994 | 88.98 | -13.278 | 7.5386 | 0.069617 | -2.6343e-08
125 | 18 | 30 | 125 | 19 | 0 | 36000 | 1.5507 | -7.6563e-16 | 0.0056153 | 287.49 | 0.006978 | 0.0056538 | 0.00071951 | 0.00058297 | #N/A | #N/A | #N/A | #N/A | #N/A | #N/A | #N/A | #N/A | -3.0845e-05 | -2.1656e-05 | -3.298e-06 | -2.3312e-06 | 1.2342 | 1.5507 | 86.638 | -0.84676 | 0.19777 | 0.028239 | -4.2978e-09
125 | 19 | 0 | 125 | 19 | 30 | 36000 | 1.0541 | 3.9127e-16 | -0.0082947 | 285.83 | 0.0070339 | 0.0056657 | 0.00078335 | 0.00063094 | #N/A | #N/A | #N/A | #N/A | #N/A | #N/A | #N/A | #N/A | -3.5332e-05 | -2.3903e-05 | -5.6838e-06 | -4.076e-06 | 1.2415 | 1.0541 | 88.15 | -2.1006 | -0.15538 | 0.020506 | -4.3226e-09
125 | 19 | 30 | 125 | 20 | 0 | 36000 | 1.0713 | 6.841e-16 | -0.0090149 | 285.05 | 0.0071159 | 0.0057157 | 0.00079304 | 0.00063694 | #N/A | #N/A | #N/A | #N/A | #N/A | #N/A | #N/A | #N/A | -2.5039e-05 | -1.444e-05 | -1.6816e-05 | -1.2867e-05 | 1.245 | 1.0713 | 87.477 | 0.21473 | 0.0033428 | 0.023105 | 6.8514e-08
125 | 20 | 0 | 125 | 20 | 30 | 36000 | 0.85217 | 8.1621e-16 | -0.0072646 | 283.42 | 0.007311 | 0.0058393 | 0.00087646 | 0.00070001 | #N/A | #N/A | #N/A | #N/A | #N/A | #N/A | #N/A | #N/A | -9.6127e-06 | -4.3471e-06 | -1.0894e-05 | -8.309e-06 | 1.2521 | 0.85217 | 84.526 | -0.5882 | 0.1939 | 0.014828 | -6.0071e-08
125 | 20 | 30 | 125 | 21 | 0 | 36000 | 0.72197 | 4.8745e-17 | -0.0064437 | 283.26 | 0.0072989 | 0.0058257 | 0.00083465 | 0.00066617 | #N/A | #N/A | #N/A | #N/A | #N/A | #N/A | #N/A | #N/A | -7.5575e-06 | -4.7273e-06 | -6.0464e-06 | -4.6741e-06 | 1.2529 | 0.72197 | 91.56 | -0.37237 | -0.11005 | 0.011058 | -2.4777e-08
125 | 21 | 0 | 125 | 21 | 30 | 36000 | 0.61022 | 4.3569e-16 | 0.00074439 | 283.4 | 0.0073175 | 0.0058435 | 0.00079545 | 0.00063521 | #N/A | #N/A | #N/A | #N/A | #N/A | #N/A | #N/A | #N/A | -1.6395e-05 | -1.0742e-05 | -5.7458e-06 | -4.3342e-06 | 1.2523 | 0.61022 | 86.794 | -1.3159 | -0.22966 | 0.0097732 | 3.7815e-09
125 | 21 | 30 | 125 | 22 | 0 | 36000 | 0.91672 | -3.5261e-16 | 0.0045876 | 283.06 | 0.0072958 | 0.0058191 | 0.0007979 | 0.0006364 | #N/A | #N/A | #N/A | #N/A | #N/A | #N/A | #N/A | #N/A | -1.2784e-05 | -8.7858e-06 | -1.8886e-06 | -1.3506e-06 | 1.2538 | 0.91672 | 94.423 | -0.467 | -0.2765 | 0.020905 | -4.0895e-08
125 | 22 | 0 | 125 | 22 | 30 | 35977 | 1.3644 | -9.4236e-17 | 0.003201 | 282.62 | 0.0074116 | 0.0059037 | 0.00077996 | 0.00062127 | #N/A | #N/A | #N/A | #N/A | #N/A | #N/A | #N/A | #N/A | -2.5107e-05 | -1.7134e-05 | -5.8124e-06 | -4.3166e-06 | 1.2554 | 1.3644 | 99.311 | -0.23905 | -0.30052 | 0.027022 | -2.0459e-08
125 | 22 | 30 | 125 | 23 | 0 | 36000 | 1.1043 | 8.7984e-16 | -0.0041834 | 281.89 | 0.0074196 | 0.0058954 | 0.00082412 | 0.00065479 | #N/A | #N/A | #N/A | #N/A | #N/A | #N/A | #N/A | #N/A | -1.9666e-05 | -1.0306e-05 | -1.0887e-05 | -8.0545e-06 | 1.2586 | 1.1043 | 101.52 | 0.73947 | -0.68914 | 0.03013 | -5.4788e-08
125 | 23 | 0 | 125 | 23 | 30 | 36000 | 0.86848 | -5.2511e-16 | 0.00065443 | 281.13 | 0.0074763 | 0.0059251 | 0.00083129 | 0.00065878 | #N/A | #N/A | #N/A | #N/A | #N/A | #N/A | #N/A | #N/A | -1.5384e-05 | -5.101e-06 | -1.428e-05 | -1.0522e-05 | 1.2618 | 0.86848 | 98.629 | 0.39007 | -0.071701 | 0.029973 | -5.5536e-08
125 | 23 | 30 | 126 | 0 | 0 | 36000 | 1.3825 | -6.0514e-17 | -0.0047303 | 281.3 | 0.0075277 | 0.0059702 | 0.00082046 | 0.00065067 | #N/A | #N/A | #N/A | #N/A | #N/A | #N/A | #N/A | #N/A | -3.0398e-05 | -1.7327e-05 | -1.4415e-05 | -1.068e-05 | 1.2609 | 1.3825 | 106.71 | -4.3941 | -0.23854 | 0.032651 | 1.7688e-08
126 | 0 | 0 | 126 | 0 | 30 | 35982 | 1.6607 | 6.3305e-16 | 0.016649 | 281.34 | 0.0075112 | 0.0059592 | 0.00078946 | 0.00062633 | #N/A | #N/A | #N/A | #N/A | #N/A | #N/A | #N/A | #N/A | -6.4438e-06 | -1.5358e-06 | -4.3149e-06 | -3.0449e-06 | 1.2605 | 1.6607 | 105.4 | -1.1592 | -0.48979 | 0.039806 | 5.7197e-09
126 | 0 | 30 | 126 | 1 | 0 | 36000 | 1.376 | -4.8295e-17 | 0.0085811 | 281.38 | 0.0074735 | 0.0059306 | 0.00078513 | 0.00062299 | #N/A | #N/A | #N/A | #N/A | #N/A | #N/A | #N/A | #N/A | -7.0471e-06 | 4.7265e-06 | -1.0784e-05 | -7.428e-06 | 1.2602 | 1.376 | 114.78 | -4.9797 | -0.50826 | 0.039885 | 2.5847e-09
126 | 1 | 0 | 126 | 1 | 30 | 36000 | 1.3998 | 1.3866e-15 | 0.022997 | 280.55 | 0.0075728 | 0.0059918 | 0.00080985 | 0.00064073 | #N/A | #N/A | #N/A | #N/A | #N/A | #N/A | #N/A | #N/A | 9.3143e-06 | 1.7112e-05 | -1.1103e-05 | -7.7107e-06 | 1.2639 | 1.3998 | 108.93 | 3.3709 | 0.49772 | 0.044974 | -8.2936e-08
126 | 1 | 30 | 126 | 2 | 0 | 36000 | 1.665 | -1.2488e-15 | 0.021269 | 280.94 | 0.0076221 | 0.0060405 | 0.00078427 | 0.00062153 | #N/A | #N/A | #N/A | #N/A | #N/A | #N/A | #N/A | #N/A | -2.0729e-06 | -3.885e-07 | -7.1659e-07 | -4.3691e-07 | 1.2619 | 1.665 | 109.18 | -2.0671 | -0.29871 | 0.03076 | 1.9296e-08
126 | 2 | 0 | 126 | 2 | 30 | 36000 | 1.5757 | -6.7591e-16 | -0.00012755 | 280.92 | 0.007563 | 0.0059933 | 0.00078362 | 0.00062097 | #N/A | #N/A | #N/A | #N/A | #N/A | #N/A | #N/A | #N/A | -1.2898e-06 | 9.1814e-07 | -1.1334e-06 | -6.9641e-07 | 1.262 | 1.5757 | 124.48 | -5.6528 | -0.12523 | 0.05683 | 4.2574e-08
126 | 2 | 30 | 126 | 3 | 0 | 36000 | 1.5905 | 1.0991e-15 | -0.0026246 | 280.91 | 0.0075488 | 0.0059822 | 0.0007735 | 0.00061298 | #N/A | #N/A | #N/A | #N/A | #N/A | #N/A | #N/A | #N/A | 7.6222e-07 | 3.2199e-06 | -1.8702e-06 | -1.2111e-06 | 1.2619 | 1.5905 | 130.95 | -6.3165 | -0.1274 | 0.05746 | 3.7441e-08
126 | 3 | 0 | 126 | 3 | 30 | 36000 | 1.6948 | -5.394e-16 | -0.0046887 | 280.7 | 0.0075685 | 0.0059939 | 0.00076583 | 0.0006065 | #N/A | #N/A | #N/A | #N/A | #N/A | #N/A | #N/A | #N/A | -8.4669e-08 | 2.4493e-06 | -1.3388e-06 | -8.0427e-07 | 1.2627 | 1.6948 | 132.32 | -10.579 | -0.55774 | 0.059993 | 5.2176e-08
126 | 3 | 30 | 126 | 4 | 0 | 36000 | 1.4768 | 8.7883e-16 | -0.0064423 | 280.22 | 0.0076054 | 0.0060142 | 0.00077556 | 0.0006133 | #N/A | #N/A | #N/A | #N/A | #N/A | #N/A | #N/A | #N/A | 6.7253e-07 | 3.4401e-06 | -2.3735e-06 | -1.5791e-06 | 1.2646 | 1.4768 | 128.11 | -5.6492 | -0.17071 | 0.04651 | 2.4073e-08
126 | 4 | 0 | 126 | 4 | 30 | 36000 | 1.6523 | 1.4759e-16 | -0.0036266 | 280.28 | 0.0076113 | 0.0060208 | 0.00076886 | 0.00060819 | #N/A | #N/A | #N/A | #N/A | #N/A | #N/A | #N/A | #N/A | -2.5779e-06 | 7.9644e-07 | -1.009e-06 | -5.1101e-07 | 1.2642 | 1.6523 | 133.38 | -11.677 | -0.42903 | 0.070069 | 3.9585e-08
126 | 4 | 30 | 126 | 5 | 0 | 36000 | 1.916 | -6.5432e-16 | -0.0069117 | 280.34 | 0.0076992 | 0.0060912 | 0.0007634 | 0.00060396 | #N/A | #N/A | #N/A | #N/A | #N/A | #N/A | #N/A | #N/A | -1.4836e-05 | -9.1912e-06 | -2.3238e-07 | 6.8824e-08 | 1.264 | 1.916 | 127.63 | -18.894 | 4.509 | 0.097938 | -2.2704e-08
126 | 5 | 0 | 126 | 5 | 30 | 36000 | 1.5839 | -2.9984e-16 | -0.0061552 | 280.94 | 0.0078382 | 0.0062155 | 0.00075563 | 0.00059921 | #N/A | #N/A | #N/A | #N/A | #N/A | #N/A | #N/A | #N/A | -2.5189e-05 | -1.8816e-05 | 4.0309e-07 | 4.3154e-07 | 1.2611 | 1.5839 | 129.38 | -12.682 | 12.873 | 0.10842 | -1.1885e-07
126 | 5 | 30 | 126 | 6 | 0 | 36000 | 1.3952 | -4.392e-16 | -0.0095574 | 282.01 | 0.0079603 | 0.0063357 | 0.00074961 | 0.00059662 | #N/A | #N/A | #N/A | #N/A | #N/A | #N/A | #N/A | #N/A | -4.5378e-06 | -3.739e-07 | -9.9445e-07 | -4.8696e-07 | 1.2565 | 1.3952 | 131.73 | -5.6951 | 47.59 | 0.15172 | -4.774e-07
126 | 6 | 0 | 126 | 6 | 30 | 36000 | 1.569 | 5.3235e-16 | -0.027832 | 283.46 | 0.0079904 | 0.0063919 | 0.00073392 | 0.00058709 | #N/A | #N/A | #N/A | #N/A | #N/A | #N/A | #N/A | #N/A | -1.3092e-05 | -1.0393e-05 | 2.2582e-07 | 1.8761e-07 | 1.2501 | 1.569 | 140.26 | -6.2967 | 76.143 | 0.20678 | -6.0986e-07
126 | 6 | 30 | 126 | 7 | 0 | 36000 | 2.018 | -1.9121e-16 | -0.039044 | 284.76 | 0.0079545 | 0.0063924 | 0.00072188 | 0.00058011 | #N/A | #N/A | #N/A | #N/A | #N/A | #N/A | #N/A | #N/A | 1.1383e-05 | 1.1852e-05 | -8.376e-07 | -4.3239e-07 | 1.2444 | 2.018 | 159.05 | 14.104 | 89.148 | 0.21424 | -5.8994e-07
126 | 7 | 0 | 126 | 7 | 30 | 36000 | 2.085 | 5.8151e-16 | 0.017376 | 286.16 | 0.0080031 | 0.0064642 | 0.00071701 | 0.00057911 | #N/A | #N/A | #N/A | #N/A | #N/A | #N/A | #N/A | #N/A | 6.2257e-05 | 5.1728e-05 | -1.1683e-06 | -8.1978e-07 | 1.2382 | 2.085 | 165.91 | 35.577 | 135.26 | 0.27342 | -8.8373e-07
126 | 7 | 30 | 126 | 8 | 0 | 36000 | 1.9836 | -3.9947e-16 | -0.028626 | 287.5 | 0.007877 | 0.0063933 | 0.00071616 | 0.00058123 | #N/A | #N/A | #N/A | #N/A | #N/A | #N/A | #N/A | #N/A | 0.0001063 | 9.1891e-05 | -2.1478e-06 | -1.251e-06 | 1.2322 | 1.9836 | 162.8 | 65.882 | 145.3 | 0.24989 | -8.018e-07
126 | 8 | 0 | 126 | 8 | 30 | 36000 | 1.6274 | 4.608e-16 | -0.026097 | 288.73 | 0.0078444 | 0.0063946 | 0.00071221 | 0.00058054 | #N/A | #N/A | #N/A | #N/A | #N/A | #N/A | #N/A | #N/A | 0.00012792 | 0.00010838 | -2.1968e-06 | -1.4369e-06 | 1.2268 | 1.6274 | 152.95 | 64.338 | 130.44 | 0.1756 | -7.8956e-07
126 | 8 | 30 | 126 | 9 | 0 | 36000 | 1.0786 | 1.1635e-15 | -0.0025039 | 289.63 | 0.0075982 | 0.0062133 | 0.00069912 | 0.00057164 | #N/A | #N/A | #N/A | #N/A | #N/A | #N/A | #N/A | #N/A | 0.00014733 | 0.00012734 | -3.6052e-06 | -2.343e-06 | 1.223 | 1.0786 | 143.6 | 91.695 | 146.93 | 0.13892 | -8.1757e-07
126 | 9 | 0 | 126 | 9 | 30 | 36000 | 1.4543 | 3.0339e-17 | -0.029074 | 290.33 | 0.0070092 | 0.0057446 | 0.00068332 | 0.00055996 | #N/A | #N/A | #N/A | #N/A | #N/A | #N/A | #N/A | #N/A | 0.00019083 | 0.00016215 | -2.3147e-06 | -1.3838e-06 | 1.2203 | 1.4543 | 118.87 | 89.015 | 189.54 | 0.13156 | -6.257e-07
126 | 9 | 30 | 126 | 10 | 0 | 36000 | 1.6026 | 5.5538e-16 | 0.010484 | 290.92 | 0.0069799 | 0.0057323 | 0.00067616 | 0.00055522 | #N/A | #N/A | #N/A | #N/A | #N/A | #N/A | #N/A | #N/A | 0.00023592 | 0.00020166 | -2.9521e-06 | -1.7063e-06 | 1.2178 | 1.6026 | 121.32 | 125.25 | 226.87 | 0.1661 | -7.5672e-07
126 | 10 | 0 | 126 | 10 | 30 | 36000 | 1.9734 | 2.195e-15 | 0.042525 | 291.36 | 0.006835 | 0.0056226 | 0.00067069 | 0.00055164 | #N/A | #N/A | #N/A | #N/A | #N/A | #N/A | #N/A | #N/A | 0.0002367 | 0.00020234 | -2.7435e-06 | -1.549e-06 | 1.2158 | 1.9734 | 118.41 | 116.46 | 207.14 | 0.21894 | -6.5869e-07
126 | 10 | 30 | 126 | 11 | 0 | 36000 | 2.272 | 9.012e-16 | 0.0090564 | 291.83 | 0.0066904 | 0.0055134 | 0.00066968 | 0.00055177 | #N/A | #N/A | #N/A | #N/A | #N/A | #N/A | #N/A | #N/A | 0.00026777 | 0.00022939 | -2.9912e-06 | -1.6326e-06 | 1.2137 | 2.272 | 153.79 | 131.99 | 255.99 | 0.30688 | -8.089e-07
126 | 11 | 0 | 126 | 11 | 30 | 36000 | 2.1631 | 1.4968e-15 | -0.009273 | 291.84 | 0.0066546 | 0.0054849 | 0.00067217 | 0.00055393 | #N/A | #N/A | #N/A | #N/A | #N/A | #N/A | #N/A | #N/A | 0.00020676 | 0.00017691 | -2.4011e-06 | -1.3708e-06 | 1.2135 | 2.1631 | 132.67 | 101.67 | 189.47 | 0.1901 | -6.2199e-07
126 | 11 | 30 | 126 | 12 | 0 | 36000 | 2.2045 | 2.4554e-15 | 0.0039274 | 292.35 | 0.0069636 | 0.0057516 | 0.00067184 | 0.00055483 | #N/A | #N/A | #N/A | #N/A | #N/A | #N/A | #N/A | #N/A | 0.00019628 | 0.00016835 | -2.2743e-06 | -1.3074e-06 | 1.2109 | 2.2045 | 133.49 | 105.47 | 230.37 | 0.23471 | -7.9481e-07
126 | 12 | 0 | 126 | 12 | 30 | 36000 | 2.1076 | -4.7333e-16 | 0.0050889 | 292.61 | 0.0067678 | 0.0055947 | 0.00067029 | 0.00055403 | #N/A | #N/A | #N/A | #N/A | #N/A | #N/A | #N/A | #N/A | 0.00018043 | 0.00015346 | -2.0878e-06 | -1.3258e-06 | 1.2098 | 2.1076 | 163.21 | 80.434 | 226.27 | 0.22839 | -8.3043e-07
126 | 12 | 30 | 126 | 13 | 0 | 36000 | 1.6507 | -4.4975e-14 | 0.012238 | 292.83 | 0.0067363 | 0.0055729 | 0.00067007 | 0.00055426 | #N/A | #N/A | #N/A | #N/A | #N/A | #N/A | #N/A | #N/A | 0.0001864 | 0.00015971 | -2.2939e-06 | -1.3802e-06 | 1.209 | 1.6507 | 179.97 | 98.413 | 226.79 | 0.24589 | -7.9572e-07
126 | 13 | 0 | 126 | 13 | 30 | 36000 | 2.2462 | 2.3534e-15 | -0.024054 | 292.91 | 0.0065503 | 0.0054204 | 0.00067387 | 0.00055757 | #N/A | #N/A | #N/A | #N/A | #N/A | #N/A | #N/A | #N/A | 0.00012471 | 0.00010593 | -1.3998e-06 | -8.984e-07 | 1.2086 | 2.2462 | 175.06 | 57.876 | 190.28 | 0.26273 | -6.9056e-07
126 | 13 | 30 | 126 | 14 | 0 | 36000 | 1.9283 | 5.9017e-16 | 0.0079613 | 293.05 | 0.0068951 | 0.0057107 | 0.00067007 | 0.0005549 | #N/A | #N/A | #N/A | #N/A | #N/A | #N/A | #N/A | #N/A | 0.00015332 | 0.00013079 | -1.6554e-06 | -1.0201e-06 | 1.2076 | 1.9283 | 171.89 | 73.789 | 221.27 | 0.22655 | -7.4918e-07
126 | 14 | 0 | 126 | 14 | 30 | 36000 | 2.0041 | 7.9442e-16 | 0.020606 | 293.21 | 0.006721 | 0.0055695 | 0.00066248 | 0.00054892 | #N/A | #N/A | #N/A | #N/A | #N/A | #N/A | #N/A | #N/A | 0.00011299 | 9.5557e-05 | -1.1666e-06 | -7.9009e-07 | 1.2069 | 2.0041 | 143.58 | 38.462 | 195.15 | 0.21597 | -7.122e-07
126 | 14 | 30 | 126 | 15 | 0 | 36000 | 1.4042 | 1.5397e-15 | 0.0015547 | 293.37 | 0.0065072 | 0.0053951 | 0.00066587 | 0.00055203 | #N/A | #N/A | #N/A | #N/A | #N/A | #N/A | #N/A | #N/A | 6.2003e-05 | 5.2346e-05 | -6.611e-07 | -4.5841e-07 | 1.2062 | 1.4042 | 173.19 | 17.948 | 150.35 | 0.15191 | -6.0858e-07
126 | 15 | 0 | 126 | 15 | 30 | 36000 | 1.7883 | 7.4157e-16 | -0.0056077 | 293.45 | 0.0065368 | 0.005421 | 0.00067058 | 0.00055608 | #N/A | #N/A | #N/A | #N/A | #N/A | #N/A | #N/A | #N/A | 2.2815e-05 | 1.9376e-05 | -1.9057e-07 | -1.1274e-07 | 1.2059 | 1.7883 | 170.18 | 4.0139 | 156.83 | 0.21367 | -6.2554e-07
126 | 15 | 30 | 126 | 16 | 0 | 36000 | 1.7062 | -5.87e-17 | 0.024219 | 293.39 | 0.0063461 | 0.005261 | 0.00067728 | 0.00056148 | #N/A | #N/A | #N/A | #N/A | #N/A | #N/A | #N/A | #N/A | -3.2271e-05 | -2.6601e-05 | 3.8344e-07 | 3.3351e-07 | 1.2063 | 1.7062 | 208.61 | -9.5489 | 123.58 | 0.17504 | -5.0536e-07
126 | 16 | 0 | 126 | 16 | 30 | 36000 | 2.0583 | -1.545e-16 | 0.026919 | 293.42 | 0.006193 | 0.0051342 | 0.00067498 | 0.00055959 | #N/A | #N/A | #N/A | #N/A | #N/A | #N/A | #N/A | #N/A | -4.2868e-05 | -3.5221e-05 | 3.4018e-07 | 3.1474e-07 | 1.2062 | 2.0583 | 196.59 | -16.714 | 76.538 | 0.13096 | -2.4016e-07
126 | 16 | 30 | 126 | 17 | 0 | 36000 | 1.6702 | 1.5755e-16 | 0.019274 | 293.27 | 0.0065948 | 0.0054662 | 0.00066606 | 0.00055208 | #N/A | #N/A | #N/A | #N/A | #N/A | #N/A | #N/A | #N/A | -5.9652e-05 | -4.9005e-05 | 4.362e-07 | 4.0401e-07 | 1.2065 | 1.6702 | 197.12 | -19.188 | 87.258 | 0.14792 | -2.729e-07
126 | 17 | 0 | 126 | 17 | 30 | 36000 | 1.641 | 2.176e-16 | 0.0016906 | 293.25 | 0.0068116 | 0.0056462 | 0.00066684 | 0.00055276 | #N/A | #N/A | #N/A | #N/A | #N/A | #N/A | #N/A | #N/A | -7.6894e-05 | -6.3016e-05 | 3.8684e-07 | 3.8901e-07 | 1.2064 | 1.641 | 188.2 | -15.882 | 59.851 | 0.12906 | -1.4959e-07
126 | 17 | 30 | 126 | 18 | 0 | 36000 | 1.1762 | -5.1599e-16 | 0.0032075 | 292.74 | 0.0069133 | 0.0057205 | 0.00067249 | 0.00055649 | #N/A | #N/A | #N/A | #N/A | #N/A | #N/A | #N/A | #N/A | -0.00011529 | -9.3539e-05 | -1.637e-07 | 4.2886e-08 | 1.2085 | 1.1762 | 191.35 | -6.4987 | 12.477 | 0.074809 | -1.2914e-08
126 | 18 | 0 | 126 | 18 | 30 | 35996 | 0.48686 | 3.7516e-18 | -0.0047301 | 292.46 | 0.006999 | 0.0057856 | 0.00067491 | 0.00055792 | #N/A | #N/A | #N/A | #N/A | #N/A | #N/A | #N/A | #N/A | -0.00010784 | -8.72e-05 | -2.9183e-07 | -6.0398e-08 | 1.2097 | 0.48686 | 151.56 | -1.2616 | 0.019444 | 0.027949 | 1.202e-08
126 | 18 | 30 | 126 | 19 | 0 | 36000 | 0.91271 | -1.1436e-16 | 0.0067499 | 290.29 | 0.0076259 | 0.0062572 | 0.00074802 | 0.00061382 | #N/A | #N/A | #N/A | #N/A | #N/A | #N/A | #N/A | #N/A | -0.00041893 | -0.00032087 | -2.7417e-05 | -2.0264e-05 | 1.2185 | 0.91271 | 88.504 | -3.2698 | 2.4184 | 0.036544 | 1.3936e-07
126 | 19 | 0 | 126 | 19 | 30 | 36000 | 0.56956 | -2.0467e-16 | -0.0068121 | 288.71 | 0.0080035 | 0.0065324 | 0.00074432 | 0.00060749 | #N/A | #N/A | #N/A | #N/A | #N/A | #N/A | #N/A | #N/A | -4.5686e-05 | -3.3592e-05 | -6.8712e-06 | -5.2627e-06 | 1.2252 | 0.56956 | 102.33 | -2.1407 | 1.0417 | 0.016211 | 5.5033e-08
126 | 19 | 30 | 126 | 20 | 0 | 36000 | 0.64885 | 3.897e-16 | 0.0018147 | 287.25 | 0.0081163 | 0.0065906 | 0.00078265 | 0.00063549 | #N/A | #N/A | #N/A | #N/A | #N/A | #N/A | #N/A | #N/A | -2.6958e-05 | -1.4284e-05 | -1.6208e-05 | -1.2415e-05 | 1.2315 | 0.64885 | 105.23 | -1.2162 | 0.70347 | 0.040348 | -2.9701e-08
126 | 20 | 0 | 126 | 20 | 30 | 36000 | 0.79567 | 6.2529e-16 | -0.0031735 | 286.1 | 0.0083056 | 0.0067176 | 0.00079858 | 0.00064586 | #N/A | #N/A | #N/A | #N/A | #N/A | #N/A | #N/A | #N/A | -4.8332e-05 | -3.0342e-05 | -1.3251e-05 | -9.8562e-06 | 1.2364 | 0.79567 | 78.988 | 1.6494 | -1.0481 | 0.023263 | -3.7858e-08
126 | 20 | 30 | 126 | 21 | 0 | 36000 | 0.56284 | 3.1167e-16 | -0.00464 | 284.49 | 0.0083429 | 0.0067099 | 0.00085788 | 0.00068993 | #N/A | #N/A | #N/A | #N/A | #N/A | #N/A | #N/A | #N/A | 1.2105e-05 | 1.9151e-05 | -1.3457e-05 | -9.8452e-06 | 1.2434 | 0.56284 | 75.378 | -0.70515 | 0.35496 | 0.018918 | 1.599e-08
126 | 21 | 0 | 126 | 21 | 30 | 36000 | 0.89901 | 4.4529e-16 | 0.00099963 | 284.63 | 0.0083383 | 0.0067091 | 0.00085348 | 0.0006866 | #N/A | #N/A | #N/A | #N/A | #N/A | #N/A | #N/A | #N/A | -8.5311e-05 | -4.9671e-05 | -3.5291e-05 | -2.6333e-05 | 1.2428 | 0.89901 | 84.406 | 3.0402 | -0.40433 | 0.023789 | -8.5363e-08
126 | 21 | 30 | 126 | 22 | 0 | 36000 | 0.97314 | 6.6609e-16 | -0.0013563 | 284.17 | 0.0082887 | 0.0066593 | 0.00086361 | 0.00069381 | #N/A | #N/A | #N/A | #N/A | #N/A | #N/A | #N/A | #N/A | -1.5367e-05 | 1.4464e-06 | -1.5238e-05 | -1.0835e-05 | 1.2447 | 0.97314 | 85.549 | 1.1651 | -0.083912 | 0.023631 | 5.8631e-09
126 | 22 | 0 | 126 | 22 | 30 | 35975 | 0.9298 | 5.066e-16 | -0.0031566 | 284.25 | 0.0081885 | 0.0065801 | 0.00087977 | 0.00070686 | #N/A | #N/A | #N/A | #N/A | #N/A | #N/A | #N/A | #N/A | -6.3795e-05 | -2.5922e-05 | -4.1175e-05 | -3.0322e-05 | 1.2444 | 0.9298 | 104.92 | 8.6988 | -1.5477 | 0.066857 | -2.2695e-07
126 | 22 | 30 | 126 | 23 | 0 | 36000 | 0.99493 | 1.4316e-16 | 0.0097174 | 283.65 | 0.0081575 | 0.0065414 | 0.00091173 | 0.00073102 | #N/A | #N/A | #N/A | #N/A | #N/A | #N/A | #N/A | #N/A | -2.8578e-05 | -9.291e-06 | -3.0984e-05 | -2.3344e-05 | 1.2471 | 0.99493 | 88.838 | 0.33003 | -0.54673 | 0.031476 | -2.36e-08
126 | 23 | 0 | 126 | 23 | 30 | 36000 | 1.5582 | 1.0652e-15 | 0.0095067 | 284.67 | 0.0079097 | 0.0063648 | 0.00084121 | 0.00067689 | #N/A | #N/A | #N/A | #N/A | #N/A | #N/A | #N/A | #N/A | -2.1363e-05 | -1.2323e-05 | -9.4026e-06 | -7.0474e-06 | 1.2427 | 1.5582 | 90.566 | -0.2275 | -0.53622 | 0.02847 | 2.5203e-09
126 | 23 | 30 | 127 | 0 | 0 | 36000 | 1.5375 | 4.5708e-16 | 0.0075867 | 285.04 | 0.0077514 | 0.0062452 | 0.00081403 | 0.00065584 | #N/A | #N/A | #N/A | #N/A | #N/A | #N/A | #N/A | #N/A | -1.4337e-05 | -9.4661e-06 | -2.3825e-06 | -1.7006e-06 | 1.2412 | 1.5375 | 90.554 | -0.39419 | -0.44104 | 0.012892 | -3.0664e-08
127 | 0 | 0 | 127 | 0 | 30 | 35980 | 1.6192 | -7.6213e-16 | -0.0058497 | 284.95 | 0.0076393 | 0.0061537 | 0.00080374 | 0.00064744 | #N/A | #N/A | #N/A | #N/A | #N/A | #N/A | #N/A | #N/A | -8.6376e-06 | -5.7702e-06 | -1.0842e-06 | -7.4849e-07 | 1.2414 | 1.6192 | 102.56 | -1.4143 | -0.33229 | 0.016405 | -1.5022e-08
127 | 0 | 30 | 127 | 1 | 0 | 36000 | 1.8797 | 7.9997e-16 | 0.007087 | 285.08 | 0.0075465 | 0.0060827 | 0.00079041 | 0.00063709 | #N/A | #N/A | #N/A | #N/A | #N/A | #N/A | #N/A | #N/A | -1.1439e-05 | -7.5672e-06 | -2.1894e-06 | -1.5911e-06 | 1.2407 | 1.8797 | 97.567 | -1.2553 | -0.28066 | 0.023831 | -3.6689e-08
127 | 1 | 0 | 127 | 1 | 30 | 36000 | 1.8097 | 1.108e-15 | 0.011957 | 284.8 | 0.0076194 | 0.0061354 | 0.00078786 | 0.00063441 | #N/A | #N/A | #N/A | #N/A | #N/A | #N/A | #N/A | #N/A | -3.6509e-05 | -2.3243e-05 | -5.4036e-06 | -3.7133e-06 | 1.2419 | 1.8097 | 97.502 | -3.1376 | -0.44299 | 0.027096 | -7.4682e-10
127 | 1 | 30 | 127 | 2 | 0 | 36000 | 1.9282 | 4.6585e-16 | 0.012767 | 285.18 | 0.0076128 | 0.0061386 | 0.00077757 | 0.00062698 | #N/A | #N/A | #N/A | #N/A | #N/A | #N/A | #N/A | #N/A | -1.1185e-05 | -5.9761e-06 | -4.5288e-06 | -3.3363e-06 | 1.2402 | 1.9282 | 96.028 | 0.66193 | -0.24194 | 0.038619 | -9.1347e-08
127 | 2 | 0 | 127 | 2 | 30 | 36000 | 2.0191 | 3.4435e-16 | 0.0066485 | 285.17 | 0.0079255 | 0.0063919 | 0.00076228 | 0.00061477 | #N/A | #N/A | #N/A | #N/A | #N/A | #N/A | #N/A | #N/A | -1.7101e-05 | -1.1495e-05 | -1.2117e-06 | -7.5652e-07 | 1.24 | 2.0191 | 105.54 | -3.6421 | 0.53348 | 0.031801 | 1.5803e-08
127 | 2 | 30 | 127 | 3 | 0 | 36000 | 2.319 | 2.1802e-15 | 0.011124 | 284.67 | 0.0081691 | 0.0065782 | 0.00076182 | 0.00061346 | #N/A | #N/A | #N/A | #N/A | #N/A | #N/A | #N/A | #N/A | -4.5676e-05 | -3.1912e-05 | -1.3089e-06 | -5.9761e-07 | 1.2419 | 2.319 | 105.92 | -15.437 | 2.9934 | 0.06781 | 2.0087e-08
127 | 3 | 0 | 127 | 3 | 30 | 36000 | 2.2455 | -4.2355e-16 | -0.00068861 | 284.72 | 0.0084537 | 0.006811 | 0.00075243 | 0.00060622 | #N/A | #N/A | #N/A | #N/A | #N/A | #N/A | #N/A | #N/A | -2.3852e-05 | -1.583e-05 | -7.8192e-07 | -3.2816e-07 | 1.2412 | 2.2455 | 106.25 | -17.856 | 4.2701 | 0.075397 | 3.6624e-08
127 | 3 | 30 | 127 | 4 | 0 | 36000 | 2.0743 | -8.6726e-16 | 0.0018558 | 284.69 | 0.0084111 | 0.0067765 | 0.00075127 | 0.00060527 | #N/A | #N/A | #N/A | #N/A | #N/A | #N/A | #N/A | #N/A | -1.7937e-05 | -1.0627e-05 | -1.1053e-06 | -5.487e-07 | 1.2412 | 2.0743 | 105.13 | -13.321 | 1.6454 | 0.060405 | 2.7179e-08
127 | 4 | 0 | 127 | 4 | 30 | 36000 | 2.0344 | -2.5746e-16 | -0.0082663 | 284.87 | 0.0083403 | 0.0067233 | 0.0007448 | 0.00060041 | #N/A | #N/A | #N/A | #N/A | #N/A | #N/A | #N/A | #N/A | -1.1909e-05 | -7.5351e-06 | -6.503e-07 | -3.3966e-07 | 1.2405 | 2.0344 | 112.28 | -6.4851 | 1.1188 | 0.042297 | 2.3581e-08
127 | 4 | 30 | 127 | 5 | 0 | 36000 | 2.2376 | 1.6345e-15 | -0.010282 | 284.88 | 0.0083879 | 0.0067615 | 0.00073214 | 0.00059018 | #N/A | #N/A | #N/A | #N/A | #N/A | #N/A | #N/A | #N/A | -1.7669e-05 | -1.1732e-05 | -1.071e-07 | 1.3262e-07 | 1.2406 | 2.2376 | 112.3 | -12.431 | 2.9417 | 0.072452 | 1.1965e-08
127 | 5 | 0 | 127 | 5 | 30 | 36000 | 2.4743 | 2.0206e-15 | 0.0033842 | 285.18 | 0.0085415 | 0.0068924 | 0.00071664 | 0.00057828 | #N/A | #N/A | #N/A | #N/A | #N/A | #N/A | #N/A | #N/A | -3.5622e-05 | -2.6461e-05 | 2.5106e-07 | 3.9524e-07 | 1.2393 | 2.4743 | 109.51 | -22.927 | 15.995 | 0.11967 | -1.0008e-07
127 | 5 | 30 | 127 | 6 | 0 | 36000 | 2.5479 | 1.3237e-15 | 0.00014678 | 286.16 | 0.0086076 | 0.0069705 | 0.00070622 | 0.00057191 | #N/A | #N/A | #N/A | #N/A | #N/A | #N/A | #N/A | #N/A | -4.2799e-05 | -3.0959e-05 | -1.2284e-07 | 2.0463e-07 | 1.2349 | 2.5479 | 111.09 | -19.943 | 37.978 | 0.16687 | -2.2689e-07
127 | 6 | 0 | 127 | 6 | 30 | 36000 | 2.9021 | -9.5001e-16 | 0.0031092 | 287.61 | 0.0084372 | 0.0068675 | 0.00070207 | 0.00057146 | #N/A | #N/A | #N/A | #N/A | #N/A | #N/A | #N/A | #N/A | -2.6377e-05 | -2.1267e-05 | 3.0534e-07 | 2.6479e-07 | 1.2286 | 2.9021 | 120.9 | -14.08 | 80.64 | 0.2248 | -4.0778e-07
127 | 6 | 30 | 127 | 7 | 0 | 36000 | 2.9944 | 1.313e-15 | -0.0018516 | 288.95 | 0.008455 | 0.006915 | 0.00069369 | 0.00056733 | #N/A | #N/A | #N/A | #N/A | #N/A | #N/A | #N/A | #N/A | 1.3894e-05 | 1.4284e-05 | -9.3434e-07 | -5.2918e-07 | 1.2227 | 2.9944 | 121.44 | 11.022 | 94.299 | 0.23547 | -4.5097e-07
127 | 7 | 0 | 127 | 7 | 30 | 36000 | 3.3988 | -4.8919e-16 | -0.018683 | 290.15 | 0.0083194 | 0.0068314 | 0.00068815 | 0.00056505 | #N/A | #N/A | #N/A | #N/A | #N/A | #N/A | #N/A | #N/A | 4.1315e-05 | 3.4755e-05 | -5.101e-07 | -3.5358e-07 | 1.2179 | 3.3988 | 131.68 | 29.535 | 128.1 | 0.29039 | -5.2438e-07
127 | 7 | 30 | 127 | 8 | 0 | 36000 | 3.7584 | -6.5179e-16 | -0.015252 | 290.99 | 0.008411 | 0.0069273 | 0.00068636 | 0.00056526 | #N/A | #N/A | #N/A | #N/A | #N/A | #N/A | #N/A | #N/A | 7.4174e-05 | 6.3598e-05 | -8.4286e-07 | -4.9444e-07 | 1.2143 | 3.7584 | 130.94 | 52.124 | 137.29 | 0.32547 | -5.1899e-07
127 | 8 | 0 | 127 | 8 | 30 | 36000 | 3.3574 | 5.5765e-16 | -0.0068358 | 291.83 | 0.008605 | 0.007109 | 0.00068436 | 0.00056536 | #N/A | #N/A | #N/A | #N/A | #N/A | #N/A | #N/A | #N/A | 8.1115e-05 | 7.002e-05 | -1.0008e-06 | -5.9462e-07 | 1.2105 | 3.3574 | 144.74 | 63.903 | 132.16 | 0.33436 | -4.7447e-07
127 | 8 | 30 | 127 | 9 | 0 | 36000 | 2.8866 | 1.0556e-16 | 0.0035959 | 293.09 | 0.0089053 | 0.007391 | 0.00067855 | 0.00056312 | #N/A | #N/A | #N/A | #N/A | #N/A | #N/A | #N/A | #N/A | 0.00017002 | 0.00015101 | -2.4522e-06 | -1.2993e-06 | 1.205 | 2.8866 | 149.25 | 110.76 | 198.04 | 0.34661 | -6.2926e-07
127 | 9 | 0 | 127 | 9 | 30 | 36000 | 3.0562 | -1.4062e-15 | 0.0043633 | 294.14 | 0.008933 | 0.0074417 | 0.00067251 | 0.00056019 | #N/A | #N/A | #N/A | #N/A | #N/A | #N/A | #N/A | #N/A | 0.00017334 | 0.00015148 | -1.8295e-06 | -1.0073e-06 | 1.2005 | 3.0562 | 145.01 | 101.02 | 183.01 | 0.3058 | -5.094e-07
127 | 9 | 30 | 127 | 10 | 0 | 36000 | 2.9816 | -5.3026e-16 | 0.029342 | 294.82 | 0.0090995 | 0.0075985 | 0.00066809 | 0.00055783 | #N/A | #N/A | #N/A | #N/A | #N/A | #N/A | #N/A | #N/A | 0.00019654 | 0.00017295 | -1.9233e-06 | -9.7699e-07 | 1.1977 | 2.9816 | 139.14 | 111.91 | 203.35 | 0.28773 | -4.9352e-07
127 | 10 | 0 | 127 | 10 | 30 | 36000 | 3.339 | 7.124e-16 | -0.025743 | 295.66 | 0.0092125 | 0.0077163 | 0.00066399 | 0.00055609 | #N/A | #N/A | #N/A | #N/A | #N/A | #N/A | #N/A | #N/A | 0.00023263 | 0.00020704 | -2.2561e-06 | -1.0451e-06 | 1.1941 | 3.339 | 138.58 | 144.07 | 236.83 | 0.34382 | -5.2352e-07
127 | 10 | 30 | 127 | 11 | 0 | 36000 | 4.1981 | -2.8949e-15 | -0.021113 | 296.35 | 0.0090119 | 0.0075656 | 0.00066106 | 0.00055493 | #N/A | #N/A | #N/A | #N/A | #N/A | #N/A | #N/A | #N/A | 0.00014014 | 0.00012672 | -1.7154e-06 | -7.9198e-07 | 1.1913 | 4.1981 | 134.13 | 122.51 | 188.03 | 0.38485 | -4.1036e-07
127 | 11 | 0 | 127 | 11 | 30 | 36000 | 3.0803 | 2.2979e-15 | 0.017357 | 297.09 | 0.0090177 | 0.0075905 | 0.00065759 | 0.00055347 | #N/A | #N/A | #N/A | #N/A | #N/A | #N/A | #N/A | #N/A | 0.00016141 | 0.00014152 | -1.3478e-06 | -7.3513e-07 | 1.1882 | 3.0803 | 151.86 | 95.612 | 234.39 | 0.37997 | -5.6938e-07
127 | 11 | 30 | 127 | 12 | 0 | 36000 | 3.1572 | 1.7612e-15 | 0.0081671 | 297.21 | 0.0087945 | 0.0074052 | 0.00065255 | 0.00054944 | #N/A | #N/A | #N/A | #N/A | #N/A | #N/A | #N/A | #N/A | 8.4027e-05 | 7.3104e-05 | -7.4794e-07 | -4.6021e-07 | 1.1877 | 3.1572 | 140.71 | 39.583 | 178.43 | 0.31051 | -4.7921e-07
127 | 12 | 0 | 127 | 12 | 30 | 36000 | 3.5427 | 3.9985e-15 | -0.01131 | 297.51 | 0.0088919 | 0.0074968 | 0.00064897 | 0.00054711 | #N/A | #N/A | #N/A | #N/A | #N/A | #N/A | #N/A | #N/A | 0.00010657 | 9.4713e-05 | -1.0158e-06 | -5.1509e-07 | 1.1862 | 3.5427 | 154.78 | 73.125 | 212.09 | 0.36748 | -5.3307e-07
127 | 12 | 30 | 127 | 13 | 0 | 36000 | 3.5359 | 1.5954e-15 | -0.027051 | 297.6 | 0.0091973 | 0.0077585 | 0.00064808 | 0.00054666 | #N/A | #N/A | #N/A | #N/A | #N/A | #N/A | #N/A | #N/A | 0.00011801 | 0.00010501 | -1.0103e-06 | -4.875e-07 | 1.1856 | 3.5359 | 143.35 | 82.524 | 176.9 | 0.31952 | -4.3459e-07
127 | 13 | 0 | 127 | 13 | 30 | 36000 | 2.9405 | 1.7706e-15 | 0.0085604 | 298.28 | 0.0093945 | 0.0079457 | 0.00064637 | 0.00054664 | #N/A | #N/A | #N/A | #N/A | #N/A | #N/A | #N/A | #N/A | 0.00018794 | 0.00016755 | -1.4402e-06 | -6.5163e-07 | 1.1825 | 2.9405 | 162.38 | 101.01 | 230.7 | 0.3232 | -4.0768e-07
127 | 13 | 30 | 127 | 14 | 0 | 36000 | 2.9782 | -1.2531e-16 | 0.016097 | 297.93 | 0.0090334 | 0.0076303 | 0.00064666 | 0.0005462 | #N/A | #N/A | #N/A | #N/A | #N/A | #N/A | #N/A | #N/A | 3.8389e-05 | 3.3557e-05 | -2.2385e-07 | -1.1095e-07 | 1.184 | 2.9782 | 171.21 | 11.916 | 157.53 | 0.28286 | -3.5377e-07
127 | 14 | 0 | 127 | 14 | 30 | 36000 | 3.1463 | -1.993e-15 | 0.030427 | 298.52 | 0.0089816 | 0.0076031 | 0.00064756 | 0.00054813 | #N/A | #N/A | #N/A | #N/A | #N/A | #N/A | #N/A | #N/A | 0.00017329 | 0.00015364 | -1.3366e-06 | -6.4669e-07 | 1.1814 | 3.1463 | 166.31 | 94.797 | 229.43 | 0.37361 | -4.4309e-07
127 | 14 | 30 | 127 | 15 | 0 | 36000 | 2.9826 | 1.9609e-16 | 0.020688 | 298.84 | 0.0089415 | 0.0075779 | 0.00064773 | 0.00054892 | #N/A | #N/A | #N/A | #N/A | #N/A | #N/A | #N/A | #N/A | 0.00010634 | 9.3304e-05 | -6.3415e-07 | -3.1113e-07 | 1.18 | 2.9826 | 144.42 | 64.225 | 200.29 | 0.32821 | -3.3441e-07
127 | 15 | 0 | 127 | 15 | 30 | 36000 | 3.4128 | -4.8525e-16 | -0.020944 | 298.93 | 0.0087923 | 0.0074537 | 0.0006495 | 0.0005506 | #N/A | #N/A | #N/A | #N/A | #N/A | #N/A | #N/A | #N/A | 4.8696e-05 | 4.2675e-05 | -2.593e-07 | -1.198e-07 | 1.1797 | 3.4128 | 140.36 | 33.355 | 171.23 | 0.32707 | -2.7256e-07
127 | 15 | 30 | 127 | 16 | 0 | 36000 | 3.1851 | 1.8818e-15 | 0.029688 | 298.95 | 0.0087744 | 0.007441 | 0.00064972 | 0.00055098 | #N/A | #N/A | #N/A | #N/A | #N/A | #N/A | #N/A | #N/A | -1.5568e-06 | -6.7835e-07 | 1.0843e-07 | 1.3824e-07 | 1.1792 | 3.1851 | 148.04 | -4.1375 | 133.82 | 0.31069 | -2.2057e-07
127 | 16 | 0 | 127 | 16 | 30 | 36000 | 3.1434 | 2.1869e-15 | -0.023187 | 299.02 | 0.0085016 | 0.0072103 | 0.0006463 | 0.00054813 | #N/A | #N/A | #N/A | #N/A | #N/A | #N/A | #N/A | #N/A | -2.6069e-05 | -2.1635e-05 | 1.2316e-07 | 1.3957e-07 | 1.1791 | 3.1434 | 148.19 | -15.205 | 142.47 | 0.32056 | -2.3275e-07
127 | 16 | 30 | 127 | 17 | 0 | 36000 | 2.5292 | -4.3951e-16 | 0.00019698 | 298.84 | 0.0086664 | 0.0073466 | 0.00064473 | 0.00054655 | #N/A | #N/A | #N/A | #N/A | #N/A | #N/A | #N/A | #N/A | -8.2488e-05 | -6.8387e-05 | 2.5699e-07 | 3.2881e-07 | 1.1797 | 2.5292 | 142.01 | -30.277 | 107.23 | 0.24403 | -2.0549e-07
127 | 17 | 0 | 127 | 17 | 30 | 36000 | 2.6804 | 1.8091e-15 | -0.012633 | 298.52 | 0.008769 | 0.0074266 | 0.00064561 | 0.0005468 | #N/A | #N/A | #N/A | #N/A | #N/A | #N/A | #N/A | #N/A | -0.00011123 | -9.1448e-05 | 2.3226e-07 | 3.9591e-07 | 1.1807 | 2.6804 | 135.79 | -41.029 | 73.036 | 0.2324 | -1.2532e-07
127 | 17 | 30 | 127 | 18 | 0 | 36000 | 2.2581 | 1.8622e-15 | -0.0022351 | 297.97 | 0.0090704 | 0.0076673 | 0.00064835 | 0.00054808 | #N/A | #N/A | #N/A | #N/A | #N/A | #N/A | #N/A | #N/A | -0.00013833 | -0.00011196 | -2.8632e-07 | 1.1133e-07 | 1.183 | 2.2581 | 131.69 | -29.25 | 39.398 | 0.14614 | -5.1717e-08
127 | 18 | 0 | 127 | 18 | 30 | 35994 | 2.0318 | 7.7002e-17 | -0.0073876 | 297.14 | 0.0092714 | 0.0078155 | 0.0006556 | 0.00055267 | #N/A | #N/A | #N/A | #N/A | #N/A | #N/A | #N/A | #N/A | -9.2734e-05 | -7.0958e-05 | -1.4889e-06 | -7.4707e-07 | 1.1863 | 2.0318 | 132.82 | -29.935 | 18.27 | 0.1235 | 9.0247e-08
127 | 18 | 30 | 127 | 19 | 0 | 36000 | 1.8897 | -4.1941e-16 | -0.018282 | 296.36 | 0.0093413 | 0.0078523 | 0.00066727 | 0.00056091 | #N/A | #N/A | #N/A | #N/A | #N/A | #N/A | #N/A | #N/A | -6.9389e-05 | -5.014e-05 | -3.9746e-06 | -2.7566e-06 | 1.1896 | 1.8897 | 128.72 | -17.723 | 6.1903 | 0.087281 | 6.1689e-08
127 | 19 | 0 | 127 | 19 | 30 | 36000 | 1.8496 | 1.4098e-15 | 0.0062315 | 295.18 | 0.0095007 | 0.0079537 | 0.00068578 | 0.00057411 | #N/A | #N/A | #N/A | #N/A | #N/A | #N/A | #N/A | #N/A | -2.8273e-05 | -1.9905e-05 | -2.057e-06 | -1.4491e-06 | 1.1945 | 1.8496 | 108.35 | -2.59 | 0.28757 | 0.042855 | -7.7504e-09
127 | 19 | 30 | 127 | 20 | 0 | 36000 | 1.8863 | 1.4937e-16 | 0.011912 | 293.35 | 0.0097244 | 0.0080885 | 0.00072075 | 0.00059947 | #N/A | #N/A | #N/A | #N/A | #N/A | #N/A | #N/A | #N/A | -0.00010099 | -6.2925e-05 | -1.7359e-05 | -1.2857e-05 | 1.2022 | 1.8863 | 98.878 | -7.8897 | 0.7438 | 0.02 | -3.5521e-08
127 | 20 | 0 | 127 | 20 | 30 | 36000 | 2.2345 | 1.1252e-15 | 0.0043036 | 292.99 | 0.010037 | 0.0083376 | 0.000699 | 0.00058068 | #N/A | #N/A | #N/A | #N/A | #N/A | #N/A | #N/A | #N/A | -4.184e-05 | -2.4308e-05 | -3.1726e-06 | -1.9092e-06 | 1.2038 | 2.2345 | 105.55 | -21.571 | 2.2252 | 0.077504 | 9.7493e-08
127 | 20 | 30 | 127 | 21 | 0 | 36000 | 2.6833 | -6.1869e-16 | 0.001655 | 292.34 | 0.010095 | 0.0083662 | 0.00068822 | 0.00057036 | #N/A | #N/A | #N/A | #N/A | #N/A | #N/A | #N/A | #N/A | -3.059e-05 | -1.6334e-05 | -1.4349e-06 | -5.741e-07 | 1.2067 | 2.6833 | 109.27 | -35.029 | 5.6894 | 0.11116 | 8.2949e-08
127 | 21 | 0 | 127 | 21 | 30 | 36000 | 3.0555 | 2.1079e-15 | -0.0051498 | 292.09 | 0.0097598 | 0.0080793 | 0.00068426 | 0.00056644 | #N/A | #N/A | #N/A | #N/A | #N/A | #N/A | #N/A | #N/A | -5.437e-05 | -3.5392e-05 | -1.7567e-06 | -7.7952e-07 | 1.208 | 3.0555 | 112.23 | -56.456 | 10.507 | 0.16081 | 1.0193e-07
127 | 21 | 30 | 127 | 22 | 0 | 36000 | 3.031 | 3.0351e-15 | -0.0024123 | 291.97 | 0.009437 | 0.0078059 | 0.00068532 | 0.00056687 | #N/A | #N/A | #N/A | #N/A | #N/A | #N/A | #N/A | #N/A | -3.691e-05 | -2.2569e-05 | -1.7003e-06 | -8.2843e-07 | 1.209 | 3.031 | 117.62 | -59.066 | 15.242 | 0.1843 | 1.4529e-07
127 | 22 | 0 | 127 | 22 | 30 | 36000 | 3.2005 | -1.528e-15 | 0.01043 | 291.54 | 0.0091793 | 0.0075791 | 0.00068608 | 0.00056649 | #N/A | #N/A | #N/A | #N/A | #N/A | #N/A | #N/A | #N/A | -4.6984e-05 | -3.1376e-05 | -1.5591e-06 | -7.3362e-07 | 1.2111 | 3.2005 | 117.64 | -70.092 | 16.249 | 0.21312 | 1.5938e-07
127 | 22 | 30 | 127 | 23 | 0 | 36000 | 3.5447 | 4.2162e-16 | 0.0051992 | 291.82 | 0.0087708 | 0.0072466 | 0.00068264 | 0.00056401 | #N/A | #N/A | #N/A | #N/A | #N/A | #N/A | #N/A | #N/A | -3.8883e-05 | -2.6535e-05 | -1.3068e-06 | -6.4442e-07 | 1.2104 | 3.5447 | 122.66 | -68.742 | 18.105 | 0.24579 | 1.6493e-07
127 | 23 | 0 | 127 | 23 | 30 | 36000 | 3.6134 | -4.9465e-16 | 0.0060807 | 291.68 | 0.0085354 | 0.0070479 | 0.00068212 | 0.00056325 | #N/A | #N/A | #N/A | #N/A | #N/A | #N/A | #N/A | #N/A | -3.6796e-05 | -2.5536e-05 | -1.1807e-06 | -5.88e-07 | 1.2111 | 3.6134 | 119.95 | -71.991 | 20.495 | 0.2503 | 1.8197e-07
127 | 23 | 30 | 128 | 0 | 0 | 36000 | 3.3166 | 1.091e-16 | 0.016047 | 290.78 | 0.0085541 | 0.0070416 | 0.00068661 | 0.00056521 | #N/A | #N/A | #N/A | #N/A | #N/A | #N/A | #N/A | #N/A | -3.8661e-05 | -2.4921e-05 | -1.3686e-06 | -5.7225e-07 | 1.2148 | 3.3166 | 111.74 | -55.205 | 15.638 | 0.19187 | 1.399e-07
128 | 0 | 0 | 128 | 0 | 30 | 35978 | 3.5102 | 1.2329e-15 | -0.014694 | 290.25 | 0.0084086 | 0.0069093 | 0.000688 | 0.00056534 | #N/A | #N/A | #N/A | #N/A | #N/A | #N/A | #N/A | #N/A | -4.0074e-05 | -2.6786e-05 | -1.2624e-06 | -5.3395e-07 | 1.217 | 3.5102 | 108.37 | -66.347 | 14.626 | 0.20593 | 1.1761e-07
128 | 0 | 30 | 128 | 1 | 0 | 36000 | 3.6908 | 3.1024e-15 | -0.0070554 | 289.93 | 0.0081906 | 0.006722 | 0.00068924 | 0.00056566 | #N/A | #N/A | #N/A | #N/A | #N/A | #N/A | #N/A | #N/A | -4.1394e-05 | -2.7114e-05 | -1.628e-06 | -7.5851e-07 | 1.2185 | 3.6908 | 107.21 | -78.551 | 18.816 | 0.24611 | 1.6186e-07
128 | 1 | 0 | 128 | 1 | 30 | 36000 | 3.1152 | 1.0921e-15 | -0.00043976 | 289.19 | 0.0081326 | 0.0066578 | 0.00069524 | 0.00056917 | #N/A | #N/A | #N/A | #N/A | #N/A | #N/A | #N/A | #N/A | -3.5016e-05 | -2.3237e-05 | -1.1439e-06 | -4.7181e-07 | 1.2215 | 3.1152 | 106.49 | -59.822 | 12.145 | 0.17736 | 1.0038e-07
128 | 1 | 30 | 128 | 2 | 0 | 36000 | 2.6822 | 1.4123e-15 | -0.0049824 | 288.54 | 0.0081008 | 0.0066166 | 0.0007019 | 0.00057329 | #N/A | #N/A | #N/A | #N/A | #N/A | #N/A | #N/A | #N/A | -4.2061e-05 | -2.7157e-05 | -2.0706e-06 | -1.0664e-06 | 1.2243 | 2.6822 | 106.99 | -36.615 | 7.0665 | 0.1352 | 4.5666e-08
128 | 2 | 0 | 128 | 2 | 30 | 36000 | 2.7489 | 1.9765e-15 | 0.0062767 | 287.95 | 0.0081041 | 0.0066057 | 0.00070622 | 0.00057565 | #N/A | #N/A | #N/A | #N/A | #N/A | #N/A | #N/A | #N/A | -2.9807e-05 | -1.8735e-05 | -1.1876e-06 | -4.8287e-07 | 1.2268 | 2.7489 | 102.52 | -40.509 | 6.3782 | 0.13794 | 6.8962e-08
128 | 2 | 30 | 128 | 3 | 0 | 36000 | 2.8284 | 2.3103e-15 | 0.012831 | 287.47 | 0.0080958 | 0.0065884 | 0.00070913 | 0.0005771 | #N/A | #N/A | #N/A | #N/A | #N/A | #N/A | #N/A | #N/A | -2.6045e-05 | -1.6045e-05 | -1.0818e-06 | -4.2918e-07 | 1.2288 | 2.8284 | 101.86 | -45.941 | 7.301 | 0.15796 | 7.0881e-08
128 | 3 | 0 | 128 | 3 | 30 | 36000 | 3.1345 | -1.4211e-15 | 0.0011313 | 287.34 | 0.0079846 | 0.0064946 | 0.00071012 | 0.00057761 | #N/A | #N/A | #N/A | #N/A | #N/A | #N/A | #N/A | #N/A | -2.3919e-05 | -1.5153e-05 | -9.6972e-07 | -4.0582e-07 | 1.2294 | 3.1345 | 97.379 | -54.122 | 9.3294 | 0.17631 | 9.3243e-08
128 | 3 | 30 | 128 | 4 | 0 | 36000 | 3.1024 | 1.596e-16 | -0.0085701 | 286.98 | 0.0079452 | 0.0064538 | 0.00071114 | 0.00057766 | #N/A | #N/A | #N/A | #N/A | #N/A | #N/A | #N/A | #N/A | -2.8433e-05 | -1.826e-05 | -1.0214e-06 | -3.9664e-07 | 1.2311 | 3.1024 | 102.53 | -48.866 | 10.569 | 0.17656 | 9.8603e-08
128 | 4 | 0 | 128 | 4 | 30 | 36000 | 2.9743 | 1.6627e-15 | 0.0098848 | 286.87 | 0.0078793 | 0.0063968 | 0.00070881 | 0.00057545 | #N/A | #N/A | #N/A | #N/A | #N/A | #N/A | #N/A | #N/A | -3.6622e-05 | -2.4991e-05 | -8.0781e-07 | -2.2869e-07 | 1.2318 | 2.9743 | 103.17 | -50.494 | 12.821 | 0.17101 | 4.4018e-08
128 | 4 | 30 | 128 | 5 | 0 | 36000 | 2.9887 | 2.8269e-15 | -0.010694 | 287.28 | 0.0077738 | 0.006318 | 0.00070332 | 0.00057162 | #N/A | #N/A | #N/A | #N/A | #N/A | #N/A | #N/A | #N/A | -4.5228e-05 | -3.251e-05 | -5.7149e-07 | -7.8712e-08 | 1.2304 | 2.9887 | 101.17 | -41.956 | 16.877 | 0.16293 | -2.2259e-08
128 | 5 | 0 | 128 | 5 | 30 | 36000 | 3.6414 | 3.2394e-15 | -0.0051802 | 287.89 | 0.0077447 | 0.0063065 | 0.00069612 | 0.00056686 | #N/A | #N/A | #N/A | #N/A | #N/A | #N/A | #N/A | #N/A | -3.9522e-05 | -2.9933e-05 | 1.5417e-08 | 2.1513e-07 | 1.2281 | 3.6414 | 102.93 | -45.182 | 29.229 | 0.22898 | -1.0556e-07
128 | 5 | 30 | 128 | 6 | 0 | 36000 | 3.854 | 1.9865e-15 | 0.00055969 | 288.46 | 0.0078103 | 0.0063715 | 0.00068882 | 0.00056194 | #N/A | #N/A | #N/A | #N/A | #N/A | #N/A | #N/A | #N/A | -4.2945e-05 | -3.2374e-05 | -1.8348e-07 | 8.5303e-08 | 1.2258 | 3.854 | 108.63 | -48.309 | 45.704 | 0.23831 | -2.2179e-07
128 | 6 | 0 | 128 | 6 | 30 | 36000 | 4.1893 | 1.9917e-15 | 0.011195 | 289.42 | 0.0077763 | 0.0063643 | 0.00068074 | 0.00055713 | #N/A | #N/A | #N/A | #N/A | #N/A | #N/A | #N/A | #N/A | -3.2987e-05 | -2.6122e-05 | 2.7372e-07 | 2.9949e-07 | 1.2219 | 4.1893 | 108.43 | -21.109 | 76.407 | 0.28552 | -3.6312e-07
128 | 6 | 30 | 128 | 7 | 0 | 36000 | 4.729 | 4.7672e-16 | -0.00019649 | 290.79 | 0.0077611 | 0.0063816 | 0.00067147 | 0.00055211 | #N/A | #N/A | #N/A | #N/A | #N/A | #N/A | #N/A | #N/A | 9.8573e-06 | 1.1344e-05 | -9.5876e-07 | -5.1185e-07 | 1.2162 | 4.729 | 107.7 | 20.343 | 91.25 | 0.31383 | -3.5979e-07
128 | 7 | 0 | 128 | 7 | 30 | 36000 | 5.246 | 3.7409e-15 | -0.0020322 | 291.72 | 0.0077046 | 0.0063546 | 0.00066623 | 0.00054948 | #N/A | #N/A | #N/A | #N/A | #N/A | #N/A | #N/A | #N/A | 3.1786e-05 | 2.7036e-05 | -3.7914e-07 | -2.4474e-07 | 1.2125 | 5.246 | 103.54 | 30.532 | 94.56 | 0.32677 | -3.5482e-07
128 | 7 | 30 | 128 | 8 | 0 | 36000 | 4.7962 | 2.1501e-15 | 0.036809 | 292.48 | 0.0078071 | 0.006457 | 0.00066126 | 0.00054689 | #N/A | #N/A | #N/A | #N/A | #N/A | #N/A | #N/A | #N/A | 3.5322e-05 | 3.0448e-05 | -5.688e-07 | -3.6562e-07 | 1.2091 | 4.7962 | 108.03 | 18.469 | 111.86 | 0.33828 | -4.2055e-07
128 | 8 | 0 | 128 | 8 | 30 | 35998 | 5.2418 | 4.3262e-15 | -0.0031605 | 293.29 | 0.007782 | 0.0064536 | 0.00065701 | 0.00054484 | #N/A | #N/A | #N/A | #N/A | #N/A | #N/A | #N/A | #N/A | 4.2738e-05 | 3.6471e-05 | -4.4954e-07 | -2.8798e-07 | 1.2059 | 5.2418 | 113 | 46.343 | 134.67 | 0.37652 | -4.4467e-07
128 | 8 | 30 | 128 | 9 | 0 | 36000 | 4.9846 | -1.8017e-15 | -0.028216 | 293.9 | 0.0077253 | 0.0064203 | 0.00065551 | 0.00054476 | #N/A | #N/A | #N/A | #N/A | #N/A | #N/A | #N/A | #N/A | 5.4691e-05 | 4.7148e-05 | -5.4138e-07 | -3.0866e-07 | 1.2033 | 4.9846 | 125.09 | 46.89 | 129.87 | 0.36385 | -4.0399e-07
128 | 9 | 0 | 128 | 9 | 30 | 36000 | 4.8866 | -2.3405e-17 | 0.0072423 | 294.11 | 0.007963 | 0.0066239 | 0.00065331 | 0.00054344 | #N/A | #N/A | #N/A | #N/A | #N/A | #N/A | #N/A | #N/A | 3.3583e-06 | 3.2953e-06 | -5.0114e-08 | -1.6844e-09 | 1.2022 | 4.8866 | 125.59 | 12.349 | 139.43 | 0.39765 | -4.6902e-07
128 | 9 | 30 | 128 | 10 | 0 | 36000 | 5.6013 | -8.0273e-16 | 0.025635 | 294.54 | 0.0080113 | 0.0066742 | 0.00065148 | 0.00054273 | #N/A | #N/A | #N/A | #N/A | #N/A | #N/A | #N/A | #N/A | 6.7207e-05 | 5.8655e-05 | -7.2124e-07 | -3.9081e-07 | 1.2004 | 5.6013 | 119.13 | 77.306 | 176.51 | 0.43732 | -5.0253e-07
128 | 10 | 0 | 128 | 10 | 30 | 36000 | 5.319 | 2.8994e-15 | -0.02275 | 295.42 | 0.0081175 | 0.0067843 | 0.00064914 | 0.00054247 | #N/A | #N/A | #N/A | #N/A | #N/A | #N/A | #N/A | #N/A | 0.00017164 | 0.00015198 | -1.6211e-06 | -6.8603e-07 | 1.1967 | 5.319 | 127.66 | 168.57 | 209.29 | 0.4552 | -4.2119e-07
128 | 10 | 30 | 128 | 11 | 0 | 36000 | 5.0235 | -1.4211e-15 | -0.041786 | 296.18 | 0.0080165 | 0.0067175 | 0.00064725 | 0.00054232 | #N/A | #N/A | #N/A | #N/A | #N/A | #N/A | #N/A | #N/A | 0.00017288 | 0.00015453 | -1.5842e-06 | -5.7247e-07 | 1.1935 | 5.0235 | 133.78 | 155.28 | 208.24 | 0.42358 | -3.6696e-07
128 | 11 | 0 | 128 | 11 | 30 | 36000 | 4.8597 | 3.1853e-15 | -0.022215 | 296.89 | 0.0080697 | 0.0067786 | 0.00064521 | 0.00054193 | #N/A | #N/A | #N/A | #N/A | #N/A | #N/A | #N/A | #N/A | 0.00015938 | 0.00014205 | -1.3783e-06 | -5.2374e-07 | 1.1906 | 4.8597 | 137.05 | 179.38 | 227.91 | 0.45999 | -3.7132e-07
128 | 11 | 30 | 128 | 12 | 0 | 36000 | 4.6685 | 2.6289e-15 | 0.0046989 | 297.74 | 0.0082251 | 0.0069297 | 0.00064235 | 0.00054113 | #N/A | #N/A | #N/A | #N/A | #N/A | #N/A | #N/A | #N/A | 0.00017436 | 0.00015541 | -1.4181e-06 | -5.4542e-07 | 1.1871 | 4.6685 | 126.75 | 138.11 | 205.43 | 0.36081 | -3.0941e-07
128 | 12 | 0 | 128 | 12 | 30 | 36000 | 4.431 | -1.3817e-15 | 0.030363 | 298.16 | 0.0082953 | 0.0069994 | 0.00064028 | 0.00054022 | #N/A | #N/A | #N/A | #N/A | #N/A | #N/A | #N/A | #N/A | 0.00014886 | 0.0001309 | -1.1708e-06 | -5.9337e-07 | 1.1853 | 4.431 | 128.59 | 92.661 | 209.06 | 0.40223 | -3.9021e-07
128 | 12 | 30 | 128 | 13 | 0 | 36000 | 4.4958 | -4.5408e-16 | 0.014637 | 298.46 | 0.0079433 | 0.0067084 | 0.00064121 | 0.00054151 | #N/A | #N/A | #N/A | #N/A | #N/A | #N/A | #N/A | #N/A | 4.2668e-05 | 3.7761e-05 | -2.9307e-07 | -1.1453e-07 | 1.1842 | 4.4958 | 129.73 | 28.226 | 127.05 | 0.32247 | -2.4927e-07
128 | 13 | 0 | 128 | 13 | 30 | 36000 | 4.0613 | 7.8443e-16 | 0.000712 | 299.15 | 0.0075382 | 0.0063813 | 0.0006416 | 0.00054308 | #N/A | #N/A | #N/A | #N/A | #N/A | #N/A | #N/A | #N/A | 0.00014107 | 0.00012398 | -1.0401e-06 | -5.0621e-07 | 1.1814 | 4.0613 | 145.97 | 97.506 | 232.77 | 0.42542 | -4.2625e-07
128 | 13 | 30 | 128 | 14 | 0 | 36000 | 3.8519 | 2.1344e-15 | -0.047324 | 299.51 | 0.0074641 | 0.0063273 | 0.00064137 | 0.00054364 | #N/A | #N/A | #N/A | #N/A | #N/A | #N/A | #N/A | #N/A | 0.00015486 | 0.0001367 | -1.0488e-06 | -4.3294e-07 | 1.1798 | 3.8519 | 145.52 | 112.37 | 226.21 | 0.37243 | -3.1643e-07
128 | 14 | 0 | 128 | 14 | 30 | 36000 | 4.2213 | 5.0147e-15 | 0.028732 | 299.79 | 0.0074393 | 0.0063119 | 0.00064144 | 0.00054419 | #N/A | #N/A | #N/A | #N/A | #N/A | #N/A | #N/A | #N/A | 0.00015327 | 0.00013579 | -9.9075e-07 | -3.6044e-07 | 1.1787 | 4.2213 | 157.03 | 107.4 | 208.19 | 0.41327 | -2.3569e-07
128 | 14 | 30 | 128 | 15 | 0 | 36000 | 3.9205 | 7.4144e-16 | -0.037695 | 299.91 | 0.0074521 | 0.0063255 | 0.00064089 | 0.00054396 | #N/A | #N/A | #N/A | #N/A | #N/A | #N/A | #N/A | #N/A | 0.00012622 | 0.00011101 | -7.5313e-07 | -3.1543e-07 | 1.1782 | 3.9205 | 148.88 | 91.482 | 223.56 | 0.4249 | -2.7142e-07
128 | 15 | 0 | 128 | 15 | 30 | 36000 | 3.1618 | -1.1195e-15 | 0.048174 | 299.79 | 0.0076021 | 0.0064503 | 0.00064092 | 0.0005438 | #N/A | #N/A | #N/A | #N/A | #N/A | #N/A | #N/A | #N/A | 6.3806e-05 | 5.6301e-05 | -3.3127e-07 | -1.058e-07 | 1.1786 | 3.1618 | 165.39 | 26.983 | 153.33 | 0.31389 | -1.6078e-07
128 | 15 | 30 | 128 | 16 | 0 | 36000 | 3.0642 | -1.0986e-15 | 0.019433 | 299.1 | 0.0077005 | 0.0065182 | 0.00064247 | 0.00054383 | #N/A | #N/A | #N/A | #N/A | #N/A | #N/A | #N/A | #N/A | -5.1847e-05 | -4.1597e-05 | -1.5793e-07 | 5.0771e-08 | 1.1814 | 3.0642 | 156.75 | -34.971 | 132.28 | 0.34275 | -9.8085e-08
128 | 16 | 0 | 128 | 16 | 30 | 36000 | 2.4547 | -2.6568e-16 | 0.024121 | 298.22 | 0.0079812 | 0.0067373 | 0.00064639 | 0.00054567 | #N/A | #N/A | #N/A | #N/A | #N/A | #N/A | #N/A | #N/A | -0.00010762 | -8.7178e-05 | -3.4918e-07 | 1.2676e-09 | 1.1846 | 2.4547 | 167.54 | -43.291 | 47.107 | 0.2313 | 8.1939e-09
128 | 16 | 30 | 128 | 17 | 0 | 36000 | 1.3718 | 1.934e-15 | -0.0029161 | 297.62 | 0.0086642 | 0.0073007 | 0.00064727 | 0.00054544 | #N/A | #N/A | #N/A | #N/A | #N/A | #N/A | #N/A | #N/A | -0.00015849 | -0.00012988 | 4.909e-07 | 6.8271e-07 | 1.1867 | 1.3718 | 114.87 | -18.065 | 20.348 | 0.063075 | -8.1829e-08
128 | 17 | 0 | 128 | 17 | 30 | 36000 | 3.8874 | 4.6449e-16 | 0.014956 | 297.24 | 0.0084029 | 0.0070701 | 0.00063997 | 0.00053848 | #N/A | #N/A | #N/A | #N/A | #N/A | #N/A | #N/A | #N/A | -8.4256e-05 | -6.8354e-05 | 6.6138e-08 | 2.4786e-07 | 1.1885 | 3.8874 | 101.43 | -52.359 | 65.045 | 0.23231 | -8.2801e-08
128 | 17 | 30 | 128 | 18 | 0 | 36000 | 3.6116 | -1.7918e-15 | 0.0063153 | 296.82 | 0.0082372 | 0.0069204 | 0.00064376 | 0.00054085 | #N/A | #N/A | #N/A | #N/A | #N/A | #N/A | #N/A | #N/A | -6.4375e-05 | -5.0887e-05 | -3.2025e-07 | -1.8848e-08 | 1.1903 | 3.6116 | 104.54 | -45.11 | 53.767 | 0.24137 | -6.83e-08
128 | 18 | 0 | 128 | 18 | 30 | 35992 | 3.4362 | 3.6433e-16 | 0.0012128 | 296.4 | 0.0080529 | 0.0067546 | 0.00064873 | 0.00054416 | #N/A | #N/A | #N/A | #N/A | #N/A | #N/A | #N/A | #N/A | -7.5817e-05 | -6.0237e-05 | -3.6569e-07 | -3.6296e-08 | 1.1922 | 3.4362 | 104.81 | -54.904 | 44.658 | 0.21911 | 1.2315e-08
128 | 18 | 30 | 128 | 19 | 0 | 36000 | 3.1752 | -8.8132e-16 | 6.9235e-05 | 295.64 | 0.0082175 | 0.006874 | 0.00065542 | 0.00054827 | #N/A | #N/A | #N/A | #N/A | #N/A | #N/A | #N/A | #N/A | -6.7314e-05 | -5.0475e-05 | -1.3275e-06 | -6.439e-07 | 1.1955 | 3.1752 | 107.75 | -45.345 | 23.897 | 0.17776 | 6.187e-08
128 | 19 | 0 | 128 | 19 | 30 | 36000 | 3.2315 | 7.1817e-16 | -0.0064235 | 294.87 | 0.0082931 | 0.006918 | 0.00066211 | 0.00055234 | #N/A | #N/A | #N/A | #N/A | #N/A | #N/A | #N/A | #N/A | -5.0916e-05 | -3.6251e-05 | -1.3567e-06 | -6.344e-07 | 1.1988 | 3.2315 | 105.77 | -54.68 | 14.552 | 0.17102 | 1.0089e-07
128 | 19 | 30 | 128 | 20 | 0 | 36000 | 2.9563 | 2.2072e-15 | -0.0052437 | 293.91 | 0.0084523 | 0.0070264 | 0.00067113 | 0.00055792 | #N/A | #N/A | #N/A | #N/A | #N/A | #N/A | #N/A | #N/A | -4.9451e-05 | -3.3747e-05 | -1.8664e-06 | -9.6603e-07 | 1.2029 | 2.9563 | 107.14 | -48.654 | 11.757 | 0.14626 | 1.124e-07
128 | 20 | 0 | 128 | 20 | 30 | 36000 | 2.8513 | -8.724e-16 | -0.0018511 | 293.15 | 0.0085572 | 0.007094 | 0.00067917 | 0.00056304 | #N/A | #N/A | #N/A | #N/A | #N/A | #N/A | #N/A | #N/A | -3.7806e-05 | -2.5379e-05 | -1.326e-06 | -6.2516e-07 | 1.2063 | 2.8513 | 108.67 | -39.994 | 8.2284 | 0.12595 | 7.9101e-08
128 | 20 | 30 | 128 | 21 | 0 | 36000 | 3.104 | -1.5772e-15 | -0.013145 | 292.84 | 0.0085288 | 0.0070623 | 0.00068048 | 0.00056348 | #N/A | #N/A | #N/A | #N/A | #N/A | #N/A | #N/A | #N/A | -3.9613e-05 | -2.7303e-05 | -1.2511e-06 | -5.9667e-07 | 1.2077 | 3.104 | 111.33 | -54.752 | 14.794 | 0.1786 | 1.3334e-07
128 | 21 | 0 | 128 | 21 | 30 | 36000 | 2.7393 | 6.3839e-17 | -0.0056435 | 292.38 | 0.0085657 | 0.0070811 | 0.00068449 | 0.00056586 | #N/A | #N/A | #N/A | #N/A | #N/A | #N/A | #N/A | #N/A | -3.1095e-05 | -2.108e-05 | -1.0512e-06 | -4.9915e-07 | 1.2097 | 2.7393 | 110 | -36.779 | 8.2028 | 0.1247 | 7.3111e-08
128 | 21 | 30 | 128 | 22 | 0 | 36000 | 2.7541 | -1.0993e-15 | -0.013395 | 291.91 | 0.0086406 | 0.0071301 | 0.00068936 | 0.00056885 | #N/A | #N/A | #N/A | #N/A | #N/A | #N/A | #N/A | #N/A | -4.1709e-05 | -2.8378e-05 | -1.591e-06 | -8.3032e-07 | 1.2119 | 2.7541 | 109.17 | -38.885 | 9.9973 | 0.13646 | 1.1391e-07
128 | 22 | 0 | 128 | 22 | 30 | 36000 | 3.0956 | 2.417e-15 | 0.0076362 | 291.98 | 0.0086831 | 0.0071665 | 0.0006891 | 0.00056875 | #N/A | #N/A | #N/A | #N/A | #N/A | #N/A | #N/A | #N/A | -3.5691e-05 | -2.4893e-05 | -1.1153e-06 | -5.5756e-07 | 1.2116 | 3.0956 | 112.39 | -52.894 | 14.954 | 0.20916 | 1.3343e-07
128 | 22 | 30 | 128 | 23 | 0 | 36000 | 3.5157 | 7.1094e-16 | -0.008028 | 292.21 | 0.0087809 | 0.0072526 | 0.00068875 | 0.00056888 | #N/A | #N/A | #N/A | #N/A | #N/A | #N/A | #N/A | #N/A | -2.4376e-05 | -1.6778e-05 | -9.0905e-07 | -4.875e-07 | 1.2107 | 3.5157 | 116.37 | -51.41 | 19.802 | 0.2172 | 1.7882e-07
128 | 23 | 0 | 128 | 23 | 30 | 36000 | 3.7118 | 1.1072e-15 | 0.010286 | 292.3 | 0.0092721 | 0.0076626 | 0.00068809 | 0.00056865 | #N/A | #N/A | #N/A | #N/A | #N/A | #N/A | #N/A | #N/A | -1.9954e-05 | -1.4085e-05 | -7.063e-07 | -4.0518e-07 | 1.2101 | 3.7118 | 120.77 | -47.948 | 15.935 | 0.24272 | 1.6846e-07
128 | 23 | 30 | 129 | 0 | 0 | 36000 | 3.7029 | 1.0778e-15 | 0.0076217 | 292.01 | 0.0098185 | 0.0081075 | 0.00069039 | 0.00057009 | #N/A | #N/A | #N/A | #N/A | #N/A | #N/A | #N/A | #N/A | -3.167e-05 | -2.3525e-05 | -7.954e-07 | -4.7168e-07 | 1.2111 | 3.7029 | 116.59 | -45.288 | 13.976 | 0.25237 | 1.5588e-07
129 | 0 | 0 | 129 | 0 | 30 | 35976 | 3.4298 | 8.0529e-16 | 0.039698 | 291.64 | 0.010225 | 0.0084336 | 0.00069279 | 0.0005714 | #N/A | #N/A | #N/A | #N/A | #N/A | #N/A | #N/A | #N/A | -1.8131e-05 | -1.2565e-05 | -7.0861e-07 | -4.2287e-07 | 1.2125 | 3.4298 | 117.15 | -40.416 | 13.238 | 0.23439 | 1.6697e-07
129 | 0 | 30 | 129 | 1 | 0 | 36000 | 3.3977 | -8.1822e-16 | 0.036853 | 291.19 | 0.01041 | 0.0085745 | 0.00069531 | 0.00057269 | #N/A | #N/A | #N/A | #N/A | #N/A | #N/A | #N/A | #N/A | -1.663e-05 | -1.1383e-05 | -6.1606e-07 | -3.5293e-07 | 1.2141 | 3.3977 | 117.52 | -37.292 | 12.911 | 0.21193 | 1.8505e-07
129 | 1 | 0 | 129 | 1 | 30 | 36000 | 3.0839 | 1.1441e-16 | 0.030861 | 290.71 | 0.010503 | 0.0086358 | 0.00069761 | 0.00057361 | #N/A | #N/A | #N/A | #N/A | #N/A | #N/A | #N/A | #N/A | -1.7622e-05 | -1.2093e-05 | -7.5858e-07 | -4.6458e-07 | 1.2162 | 3.0839 | 123.21 | -39.888 | 14.296 | 0.23234 | 2.2692e-07
129 | 1 | 30 | 129 | 2 | 0 | 36000 | 3.2786 | -1.8302e-15 | 0.011551 | 290.2 | 0.010532 | 0.0086439 | 0.00070102 | 0.00057534 | #N/A | #N/A | #N/A | #N/A | #N/A | #N/A | #N/A | #N/A | -1.7158e-05 | -1.0879e-05 | -8.4809e-07 | -4.8291e-07 | 1.2185 | 3.2786 | 121.43 | -34.813 | 11.639 | 0.21251 | 1.71e-07
129 | 2 | 0 | 129 | 2 | 30 | 36000 | 3.0128 | 8.444e-16 | 0.026923 | 289.96 | 0.010467 | 0.0085811 | 0.00070324 | 0.00057654 | #N/A | #N/A | #N/A | #N/A | #N/A | #N/A | #N/A | #N/A | -1.7914e-05 | -1.1927e-05 | -8.0512e-07 | -4.7472e-07 | 1.2198 | 3.0128 | 126.27 | -36.186 | 11.357 | 0.21443 | 1.7597e-07
129 | 2 | 30 | 129 | 3 | 0 | 36000 | 3.0037 | 2.2167e-15 | 0.0047652 | 289.87 | 0.010442 | 0.0085576 | 0.00070632 | 0.00057884 | #N/A | #N/A | #N/A | #N/A | #N/A | #N/A | #N/A | #N/A | -1.3879e-05 | -9.5581e-06 | -6.2914e-07 | -3.9283e-07 | 1.2203 | 3.0037 | 124.09 | -31.566 | 12.612 | 0.21345 | 1.7327e-07
129 | 3 | 0 | 129 | 3 | 30 | 36000 | 2.3428 | 2.4775e-15 | 0.016579 | 289.76 | 0.010433 | 0.0085462 | 0.00070679 | 0.00057899 | #N/A | #N/A | #N/A | #N/A | #N/A | #N/A | #N/A | #N/A | -1.6356e-05 | -1.1548e-05 | -6.8855e-07 | -4.3879e-07 | 1.2208 | 2.3428 | 133.02 | -27.881 | 11.448 | 0.18368 | 1.6078e-07
129 | 3 | 30 | 129 | 4 | 0 | 36000 | 2.3853 | 7.8116e-17 | 0.015209 | 289.67 | 0.010421 | 0.0085313 | 0.00071167 | 0.00058264 | #N/A | #N/A | #N/A | #N/A | #N/A | #N/A | #N/A | #N/A | -1.7714e-05 | -1.2593e-05 | -7.9177e-07 | -5.1776e-07 | 1.2215 | 2.3853 | 129.79 | -25.685 | 10.365 | 0.17119 | 1.8313e-07
129 | 4 | 0 | 129 | 4 | 30 | 36000 | 2.924 | 1.0451e-15 | 0.013887 | 289.71 | 0.010418 | 0.0085287 | 0.00071124 | 0.00058225 | #N/A | #N/A | #N/A | #N/A | #N/A | #N/A | #N/A | #N/A | -1.7216e-05 | -1.2666e-05 | -4.9576e-07 | -3.0842e-07 | 1.2216 | 2.924 | 129 | -28.596 | 17.196 | 0.24498 | 1.4204e-07
129 | 4 | 30 | 129 | 5 | 0 | 36000 | 3.286 | 1.4218e-15 | 0.038374 | 289.7 | 0.010497 | 0.0085916 | 0.00071086 | 0.00058182 | #N/A | #N/A | #N/A | #N/A | #N/A | #N/A | #N/A | #N/A | -1.6393e-05 | -1.245e-05 | -2.4233e-07 | -1.3299e-07 | 1.2218 | 3.286 | 129.73 | -24.294 | 25.124 | 0.2472 | 1.114e-07
129 | 5 | 0 | 129 | 5 | 30 | 36000 | 3.2389 | 9.2551e-16 | 0.017181 | 289.45 | 0.010705 | 0.0087531 | 0.00071281 | 0.00058286 | #N/A | #N/A | #N/A | #N/A | #N/A | #N/A | #N/A | #N/A | -1.3503e-05 | -1.0425e-05 | -1.0891e-07 | -4.8081e-08 | 1.223 | 3.2389 | 127.15 | -20.831 | 30.067 | 0.2255 | 3.3117e-08
129 | 5 | 30 | 129 | 6 | 0 | 36000 | 3.0881 | 4.8211e-16 | 0.027034 | 289.41 | 0.010102 | 0.0082553 | 0.00072311 | 0.00059092 | #N/A | #N/A | #N/A | #N/A | #N/A | #N/A | #N/A | #N/A | -5.4137e-05 | -4.3404e-05 | 3.8178e-07 | 3.7234e-07 | 1.2237 | 3.0881 | 128.59 | -27.656 | 42.297 | 0.21691 | -5.4001e-08
129 | 6 | 0 | 129 | 6 | 30 | 35994 | 2.3973 | 1.2252e-15 | 0.0048309 | 289.3 | 0.010228 | 0.0083545 | 0.00072609 | 0.00059304 | #N/A | #N/A | #N/A | #N/A | #N/A | #N/A | #N/A | #N/A | -5.6307e-05 | -4.3886e-05 | -1.0327e-07 | 6.6259e-08 | 1.2244 | 2.3973 | 133.64 | -30.962 | 75.588 | 0.20521 | -1.4314e-07
129 | 6 | 30 | 129 | 7 | 0 | 36000 | 2.3084 | -3.1071e-16 | -0.0036315 | 289.45 | 0.01145 | 0.00936 | 0.00070354 | 0.00057515 | #N/A | #N/A | #N/A | #N/A | #N/A | #N/A | #N/A | #N/A | -6.7685e-05 | -5.2507e-05 | -4.2366e-07 | -1.7364e-07 | 1.2233 | 2.3084 | 136.46 | -27.572 | 61.538 | 0.18639 | -1.6865e-07
129 | 7 | 0 | 129 | 7 | 30 | 36000 | 2.6696 | -5.0601e-16 | -0.018681 | 290 | 0.011428 | 0.0093581 | 0.0006973 | 0.00057103 | #N/A | #N/A | #N/A | #N/A | #N/A | #N/A | #N/A | #N/A | -3.984e-05 | -3.2011e-05 | 3.7087e-07 | 3.4037e-07 | 1.2212 | 2.6696 | 135.25 | -21.441 | 85.252 | 0.21805 | -3.8033e-07
129 | 7 | 30 | 129 | 8 | 0 | 36000 | 2.2144 | -9.5881e-16 | -0.0031972 | 290.8 | 0.011582 | 0.009511 | 0.0006868 | 0.00056397 | #N/A | #N/A | #N/A | #N/A | #N/A | #N/A | #N/A | #N/A | 1.2803e-05 | 1.2117e-05 | -4.0808e-07 | -2.4064e-07 | 1.2178 | 2.2144 | 141.29 | 0.10544 | 108.25 | 0.2319 | -6.9613e-07
129 | 8 | 0 | 129 | 8 | 30 | 36000 | 2.2274 | -1.2086e-15 | -0.017049 | 291.71 | 0.011594 | 0.0095518 | 0.00068002 | 0.00056022 | #N/A | #N/A | #N/A | #N/A | #N/A | #N/A | #N/A | #N/A | 2.3767e-05 | 2.0331e-05 | -3.5872e-07 | -2.5212e-07 | 1.2139 | 2.2274 | 143.71 | 10.594 | 114.73 | 0.21669 | -6.8299e-07
129 | 8 | 30 | 129 | 9 | 0 | 36000 | 2.2686 | 7.7037e-16 | -0.012465 | 292.44 | 0.011219 | 0.0092635 | 0.0006734 | 0.00055601 | #N/A | #N/A | #N/A | #N/A | #N/A | #N/A | #N/A | #N/A | -1.4423e-05 | -1.0812e-05 | -3.9561e-07 | -2.6324e-07 | 1.2112 | 2.2686 | 141.1 | 7.0906 | 137.77 | 0.22373 | -6.8152e-07
129 | 9 | 0 | 129 | 9 | 30 | 36000 | 1.9445 | -6.8354e-17 | 0.0063213 | 293.21 | 0.011032 | 0.0091331 | 0.00066971 | 0.00055437 | #N/A | #N/A | #N/A | #N/A | #N/A | #N/A | #N/A | #N/A | 0.00013584 | 0.0001173 | -1.7922e-06 | -1.2033e-06 | 1.2081 | 1.9445 | 166.29 | 57.991 | 188.36 | 0.2186 | -8.3538e-07
129 | 9 | 30 | 129 | 10 | 0 | 36000 | 2.1212 | 1.5648e-15 | 0.0074006 | 294.45 | 0.010587 | 0.0087986 | 0.0006658 | 0.00055329 | #N/A | #N/A | #N/A | #N/A | #N/A | #N/A | #N/A | #N/A | 0.00018495 | 0.00016703 | -2.9282e-06 | -1.6272e-06 | 1.2034 | 2.1212 | 165.74 | 100.2 | 181.67 | 0.21107 | -6.2653e-07
129 | 10 | 0 | 129 | 10 | 30 | 36000 | 2.9796 | -1.5995e-14 | 0.010557 | 295.27 | 0.0098774 | 0.008229 | 0.00065972 | 0.00054957 | #N/A | #N/A | #N/A | #N/A | #N/A | #N/A | #N/A | #N/A | 0.00021511 | 0.00018901 | -2.1064e-06 | -1.1255e-06 | 1.2004 | 2.9796 | 180.5 | 106.01 | 225.8 | 0.3058 | -5.9496e-07
129 | 10 | 30 | 129 | 11 | 0 | 36000 | 3.0228 | -1.6959e-16 | 0.022387 | 295.69 | 0.0092605 | 0.0077231 | 0.00065824 | 0.00054892 | #N/A | #N/A | #N/A | #N/A | #N/A | #N/A | #N/A | #N/A | 0.00014759 | 0.0001315 | -1.8884e-06 | -1.0192e-06 | 1.1992 | 3.0228 | 190.55 | 80.634 | 168.58 | 0.27017 | -4.3688e-07
129 | 11 | 0 | 129 | 11 | 30 | 36000 | 2.8646 | 1.5323e-15 | 0.069742 | 295.72 | 0.0093026 | 0.0077588 | 0.00066195 | 0.00055207 | #N/A | #N/A | #N/A | #N/A | #N/A | #N/A | #N/A | #N/A | 0.00011779 | 0.00010377 | -1.3343e-06 | -7.3171e-07 | 1.1991 | 2.8646 | 207.51 | 86.335 | 216.34 | 0.28852 | -4.7455e-07
129 | 11 | 30 | 129 | 12 | 0 | 36000 | 2.4405 | -2.1064e-15 | 0.0044751 | 295.91 | 0.0089195 | 0.0074436 | 0.00066031 | 0.00055101 | #N/A | #N/A | #N/A | #N/A | #N/A | #N/A | #N/A | #N/A | 0.00012744 | 0.0001103 | -1.0217e-06 | -5.7058e-07 | 1.1984 | 2.4405 | 194.5 | 57.726 | 183.42 | 0.20391 | -5.7332e-07
129 | 12 | 0 | 129 | 12 | 30 | 36000 | 2.3258 | -1.8856e-15 | 0.011252 | 296.33 | 0.0090551 | 0.0075696 | 0.0006609 | 0.00055242 | #N/A | #N/A | #N/A | #N/A | #N/A | #N/A | #N/A | #N/A | 0.00022065 | 0.00019586 | -2.5111e-06 | -1.3028e-06 | 1.1964 | 2.3258 | 165.97 | 123.04 | 224.74 | 0.27259 | -5.3606e-07
129 | 12 | 30 | 129 | 13 | 0 | 36000 | 2.074 | 8.2277e-16 | 0.0085485 | 296.45 | 0.0090179 | 0.0075414 | 0.00066438 | 0.00055555 | #N/A | #N/A | #N/A | #N/A | #N/A | #N/A | #N/A | #N/A | 0.00019203 | 0.00016891 | -1.7587e-06 | -8.8442e-07 | 1.1959 | 2.074 | 154.33 | 93.71 | 192.51 | 0.18146 | -3.9906e-07
129 | 13 | 0 | 129 | 13 | 30 | 36000 | 2.2528 | -9.2741e-16 | 0.04474 | 296.76 | 0.0091095 | 0.0076266 | 0.00066823 | 0.00055939 | #N/A | #N/A | #N/A | #N/A | #N/A | #N/A | #N/A | #N/A | 0.00022229 | 0.00019712 | -2.1385e-06 | -1.0131e-06 | 1.1946 | 2.2528 | 209.7 | 126.29 | 218.81 | 0.1835 | -5.0409e-07
129 | 13 | 30 | 129 | 14 | 0 | 36000 | 1.62 | 1.5928e-15 | 0.0013077 | 296.91 | 0.0089564 | 0.0075023 | 0.00067055 | 0.00056163 | #N/A | #N/A | #N/A | #N/A | #N/A | #N/A | #N/A | #N/A | 0.00019832 | 0.00017531 | -1.8372e-06 | -8.8438e-07 | 1.194 | 1.62 | 169.57 | 111.79 | 216.14 | 0.18816 | -4.8696e-07
129 | 14 | 0 | 129 | 14 | 30 | 36000 | 1.8169 | -3.148e-17 | 0.00064401 | 296.9 | 0.0090211 | 0.0075554 | 0.00066791 | 0.00055936 | #N/A | #N/A | #N/A | #N/A | #N/A | #N/A | #N/A | #N/A | 0.00012796 | 0.00011642 | -1.628e-06 | -7.1636e-07 | 1.1941 | 1.8169 | 197.02 | 81.854 | 165.97 | 0.14318 | -3.3255e-07
129 | 14 | 30 | 129 | 15 | 0 | 36000 | 3.8281 | -8.391e-18 | -0.01547 | 294.72 | 0.011075 | 0.0092149 | 0.00069151 | 0.0005754 | #N/A | #N/A | #N/A | #N/A | #N/A | #N/A | #N/A | #N/A | -3.5523e-05 | -2.7346e-05 | -3.0083e-07 | -1.1153e-07 | 1.2018 | 3.8281 | 302.11 | -3.506 | 66.151 | 0.32632 | -1.6631e-07
129 | 15 | 0 | 129 | 15 | 30 | 36000 | 3.143 | 5.0653e-16 | 0.036541 | 294.06 | 0.011239 | 0.0093286 | 0.0006964 | 0.00057803 | #N/A | #N/A | #N/A | #N/A | #N/A | #N/A | #N/A | #N/A | -2.25e-05 | -1.7791e-05 | -3.6459e-08 | 2.4511e-08 | 1.2048 | 3.143 | 310.78 | -14.714 | 66.716 | 0.22421 | -1.3033e-07
129 | 15 | 30 | 129 | 16 | 0 | 36000 | 2.9327 | 4.9817e-16 | 0.010961 | 292.95 | 0.011159 | 0.0092248 | 0.00070599 | 0.00058364 | #N/A | #N/A | #N/A | #N/A | #N/A | #N/A | #N/A | #N/A | -3.3763e-05 | -2.6274e-05 | -2.0177e-07 | -6.3915e-08 | 1.2097 | 2.9327 | 301.16 | -3.9003 | 43.774 | 0.27283 | -1.2237e-07
129 | 16 | 0 | 129 | 16 | 30 | 36000 | 2.5894 | -1.549e-16 | 0.041963 | 292.28 | 0.011681 | 0.0096349 | 0.00070723 | 0.00058335 | #N/A | #N/A | #N/A | #N/A | #N/A | #N/A | #N/A | #N/A | -1.0692e-05 | -8.2768e-06 | 4.8607e-09 | 3.7031e-08 | 1.2124 | 2.5894 | 328.47 | -11.835 | 30.704 | 0.16899 | 1.0054e-08
129 | 16 | 30 | 129 | 17 | 0 | 36000 | 3.2388 | 1.0089e-15 | 0.062508 | 291.61 | 0.012692 | 0.010451 | 0.00069311 | 0.00057073 | #N/A | #N/A | #N/A | #N/A | #N/A | #N/A | #N/A | #N/A | 4.6269e-06 | 5.1944e-06 | 5.2502e-07 | 5.0857e-07 | 1.2145 | 3.2388 | 328.49 | -8.6654 | 35.431 | 0.22022 | -1.3043e-07
129 | 17 | 0 | 129 | 17 | 30 | 36000 | 3.4848 | -1.0393e-15 | 0.051339 | 290.68 | 0.012727 | 0.010443 | 0.00069167 | 0.00056756 | #N/A | #N/A | #N/A | #N/A | #N/A | #N/A | #N/A | #N/A | -7.492e-06 | -5.6793e-06 | -2.8203e-08 | 2.3529e-09 | 1.2187 | 3.4848 | 331 | -9.4912 | 20.82 | 0.20668 | 3.889e-09
129 | 17 | 30 | 129 | 18 | 0 | 36000 | 2.1922 | 1.118e-17 | 0.035477 | 290.06 | 0.013007 | 0.010651 | 0.00069371 | 0.00056804 | #N/A | #N/A | #N/A | #N/A | #N/A | #N/A | #N/A | #N/A | -7.5254e-06 | -5.6102e-06 | -8.6977e-08 | -4.1784e-08 | 1.2213 | 2.1922 | 339.18 | -7.494 | 11.456 | 0.11281 | 2.4251e-08
129 | 18 | 0 | 129 | 18 | 30 | 35990 | 1.7477 | -1.0258e-15 | 0.024883 | 289.57 | 0.01285 | 0.010505 | 0.00070082 | 0.0005729 | #N/A | #N/A | #N/A | #N/A | #N/A | #N/A | #N/A | #N/A | -9.9977e-06 | -5.8489e-06 | -5.3711e-07 | -3.1208e-07 | 1.2233 | 1.7477 | 343.79 | -8.7154 | 4.1227 | 0.092969 | 3.9062e-08
129 | 18 | 30 | 129 | 19 | 0 | 36000 | 1.6576 | -1.2905e-16 | 0.023889 | 289.31 | 0.012949 | 0.010575 | 0.00071027 | 0.00058006 | #N/A | #N/A | #N/A | #N/A | #N/A | #N/A | #N/A | #N/A | -8.6039e-06 | -3.5342e-06 | -1.6546e-06 | -1.1591e-06 | 1.2245 | 1.6576 | 335.93 | -8.6799 | 0.098348 | 0.070462 | 3.6644e-08
129 | 19 | 0 | 129 | 19 | 30 | 36000 | 1.7745 | 1.7816e-15 | 0.029274 | 289.16 | 0.013079 | 0.010675 | 0.00071448 | 0.00058313 | #N/A | #N/A | #N/A | #N/A | #N/A | #N/A | #N/A | #N/A | -8.3978e-06 | -4.5988e-06 | -9.7876e-07 | -6.7549e-07 | 1.2253 | 1.7745 | 5.3179 | -8.3559 | 1.5908 | 0.070407 | 8.0444e-08
129 | 19 | 30 | 129 | 20 | 0 | 36000 | 1.9831 | 4.3626e-16 | 0.016609 | 289.05 | 0.013093 | 0.010681 | 0.00071631 | 0.00058434 | #N/A | #N/A | #N/A | #N/A | #N/A | #N/A | #N/A | #N/A | -1.0451e-05 | -6.6633e-06 | -8.8427e-07 | -6.1947e-07 | 1.2259 | 1.9831 | 16.804 | -13.832 | 5.2778 | 0.15041 | 1.4003e-07
129 | 20 | 0 | 129 | 20 | 30 | 36000 | 1.3719 | 8.5012e-16 | 0.00042712 | 289.02 | 0.013065 | 0.010656 | 0.00072036 | 0.00058751 | #N/A | #N/A | #N/A | #N/A | #N/A | #N/A | #N/A | #N/A | -1.0421e-05 | -7.0717e-06 | -8.3757e-07 | -6.0435e-07 | 1.2261 | 1.3719 | 15.695 | -12.188 | 4.5185 | 0.12798 | 1.5007e-07
129 | 20 | 30 | 129 | 21 | 0 | 36000 | 1.3484 | -1.4726e-16 | 0.0020224 | 289.03 | 0.01299 | 0.010595 | 0.00072921 | 0.00059478 | #N/A | #N/A | #N/A | #N/A | #N/A | #N/A | #N/A | #N/A | -1.0428e-05 | -6.649e-06 | -1.4082e-06 | -1.0442e-06 | 1.226 | 1.3484 | 314.87 | -8.4294 | 2.9554 | 0.093134 | 1.536e-07
129 | 21 | 0 | 129 | 21 | 30 | 36000 | 1.2014 | -1.2851e-16 | 0.015556 | 288.88 | 0.012968 | 0.010571 | 0.00073478 | 0.00059896 | #N/A | #N/A | #N/A | #N/A | #N/A | #N/A | #N/A | #N/A | -8.7984e-06 | -5.9285e-06 | -9.4445e-07 | -6.9933e-07 | 1.2268 | 1.2014 | 341.91 | -5.1231 | 1.5151 | 0.045655 | 1.1538e-07
129 | 21 | 30 | 129 | 22 | 0 | 36000 | 1.434 | 2.3734e-16 | 0.014369 | 288.86 | 0.012813 | 0.010441 | 0.00073731 | 0.0006008 | #N/A | #N/A | #N/A | #N/A | #N/A | #N/A | #N/A | #N/A | -7.7716e-06 | -4.5354e-06 | -1.2281e-06 | -8.9725e-07 | 1.2272 | 1.434 | 335.12 | -5.0419 | 0.60249 | 0.046123 | 5.2708e-08
129 | 22 | 0 | 129 | 22 | 30 | 36000 | 1.4736 | 1.4511e-16 | 0.020073 | 288.51 | 0.012723 | 0.010353 | 0.00074023 | 0.00060236 | #N/A | #N/A | #N/A | #N/A | #N/A | #N/A | #N/A | #N/A | -4.1888e-06 | -8.8322e-07 | -1.5384e-06 | -1.1046e-06 | 1.2289 | 1.4736 | 351.91 | -3.1564 | 0.085884 | 0.045874 | 4.0218e-08
129 | 22 | 30 | 129 | 23 | 0 | 36000 | 0.98805 | 1.9592e-15 | 0.0032176 | 288.31 | 0.012629 | 0.010268 | 0.00074369 | 0.00060468 | #N/A | #N/A | #N/A | #N/A | #N/A | #N/A | #N/A | #N/A | -9.5305e-07 | 1.5147e-06 | -1.7275e-06 | -1.2692e-06 | 1.2299 | 0.98805 | 33.935 | -1.6725 | 0.8634 | 0.068645 | 3.5528e-08
129 | 23 | 0 | 129 | 23 | 30 | 36000 | 0.84176 | -2.6712e-16 | -0.0081741 | 288.01 | 0.012609 | 0.010243 | 0.00075192 | 0.00061083 | #N/A | #N/A | #N/A | #N/A | #N/A | #N/A | #N/A | #N/A | -4.3877e-06 | -1.7138e-06 | -1.8655e-06 | -1.405e-06 | 1.231 | 0.84176 | 35.54 | -1.7614 | -0.18627 | 0.037967 | 2.5391e-08
129 | 23 | 30 | 130 | 0 | 0 | 36000 | 0.55281 | 5.226e-16 | -0.0043565 | 287.23 | 0.012574 | 0.010188 | 0.00080375 | 0.00065115 | #N/A | #N/A | #N/A | #N/A | #N/A | #N/A | #N/A | #N/A | 1.6696e-05 | 2.1406e-05 | -2.1586e-05 | -1.6998e-05 | 1.2342 | 0.55281 | 76.002 | 0.43424 | 0.1314 | 0.017594 | -8.6365e-08
130 | 0 | 0 | 130 | 0 | 30 | 35974 | 0.8536 | -1.967e-16 | -0.0079995 | 287.18 | 0.01263 | 0.010233 | 0.00081679 | 0.00066173 | #N/A | #N/A | #N/A | #N/A | #N/A | #N/A | #N/A | #N/A | 1.3935e-06 | 2.9597e-06 | -4.3066e-06 | -3.3696e-06 | 1.2343 | 0.8536 | 59.43 | -1.3492 | -0.16482 | 0.044283 | 1.3692e-07
130 | 0 | 30 | 130 | 1 | 0 | 36000 | 0.97062 | 4.7154e-16 | -0.0016339 | 287.06 | 0.01256 | 0.010172 | 0.00082522 | 0.00066832 | #N/A | #N/A | #N/A | #N/A | #N/A | #N/A | #N/A | #N/A | 5.0101e-06 | 5.8944e-06 | -5.75e-06 | -4.5375e-06 | 1.2348 | 0.97062 | 70.554 | -2.3882 | -0.59613 | 0.040723 | 1.258e-07
130 | 1 | 0 | 130 | 1 | 30 | 36000 | 1.1695 | -8.4846e-16 | 0.012294 | 287 | 0.012495 | 0.010118 | 0.00077424 | 0.00062697 | #N/A | #N/A | #N/A | #N/A | #N/A | #N/A | #N/A | #N/A | -5.5215e-06 | -1.719e-06 | -2.4325e-06 | -1.8004e-06 | 1.2349 | 1.1695 | 81.221 | -9.0321 | 0.022199 | 0.070607 | 1.3339e-07
130 | 1 | 30 | 130 | 2 | 0 | 36000 | 1.1943 | 4.4419e-16 | 0.028676 | 286.97 | 0.012206 | 0.0098824 | 0.00077993 | 0.00063146 | #N/A | #N/A | #N/A | #N/A | #N/A | #N/A | #N/A | #N/A | -1.7338e-05 | -1.0577e-05 | -2.3082e-06 | -1.6476e-06 | 1.2351 | 1.1943 | 86.998 | -3.355 | -0.65115 | 0.028525 | 4.3476e-08
130 | 2 | 0 | 130 | 2 | 30 | 36000 | 0.98355 | 9.8701e-16 | -0.0036812 | 286.82 | 0.01196 | 0.0096775 | 0.00077345 | 0.00062582 | #N/A | #N/A | #N/A | #N/A | #N/A | #N/A | #N/A | #N/A | 2.7198e-06 | 7.3207e-06 | -4.3745e-06 | -3.2046e-06 | 1.2359 | 0.98355 | 58.946 | -6.226 | -1.284 | 0.074035 | 1.2406e-07
130 | 2 | 30 | 130 | 3 | 0 | 36000 | 0.54203 | 6.5819e-17 | -0.00055319 | 286.29 | 0.011802 | 0.0095322 | 0.00078409 | 0.00063326 | #N/A | #N/A | #N/A | #N/A | #N/A | #N/A | #N/A | #N/A | 7.1396e-06 | 1.0233e-05 | -3.5002e-06 | -2.5218e-06 | 1.2382 | 0.54203 | 37.084 | -5.0804 | -0.84359 | 0.077491 | 1.0586e-07
130 | 3 | 0 | 130 | 3 | 30 | 36000 | 1.4478 | 4.7648e-17 | -0.029413 | 285.93 | 0.011795 | 0.0095137 | 0.00079413 | 0.00064046 | #N/A | #N/A | #N/A | #N/A | #N/A | #N/A | #N/A | #N/A | 4.4774e-05 | 4.6743e-05 | -1.4053e-05 | -1.0581e-05 | 1.2399 | 1.4478 | 308.27 | -5.6326 | -1.1563 | 0.074501 | 1.6036e-07
130 | 3 | 30 | 130 | 4 | 0 | 36000 | 1.5416 | -2.8854e-17 | -0.015595 | 285.95 | 0.011916 | 0.0096114 | 0.00078785 | 0.00063545 | #N/A | #N/A | #N/A | #N/A | #N/A | #N/A | #N/A | #N/A | 9.5978e-06 | 1.0901e-05 | -2.0991e-06 | -1.482e-06 | 1.2398 | 1.5416 | 300.42 | -2.6445 | 0.042434 | 0.097478 | 5.5783e-08
130 | 4 | 0 | 130 | 4 | 30 | 36000 | 0.47884 | 3.188e-16 | 0.0068331 | 284.99 | 0.011975 | 0.0096247 | 0.00081371 | 0.00065398 | #N/A | #N/A | #N/A | #N/A | #N/A | #N/A | #N/A | #N/A | 3.4323e-05 | 3.3045e-05 | -4.3035e-06 | -3.0855e-06 | 1.2443 | 0.47884 | 310.93 | -2.925 | 0.59066 | 0.056468 | -3.7757e-08
130 | 4 | 30 | 130 | 5 | 0 | 36000 | 0.37721 | -1.9144e-15 | -0.011406 | 285.1 | 0.012118 | 0.0097406 | 0.00082158 | 0.00066042 | #N/A | #N/A | #N/A | #N/A | #N/A | #N/A | #N/A | #N/A | 1.8315e-05 | 1.6969e-05 | -1.1771e-06 | -7.9451e-07 | 1.2441 | 0.37721 | 321.51 | -3.4838 | -2.98 | 0.081883 | 6.1366e-08
130 | 5 | 0 | 130 | 5 | 30 | 36000 | 1.0658 | -1.766e-16 | -0.018093 | 285.9 | 0.012707 | 0.010244 | 0.00080018 | 0.00064509 | #N/A | #N/A | #N/A | #N/A | #N/A | #N/A | #N/A | #N/A | 8.0021e-06 | 7.7536e-06 | -7.7182e-07 | -5.3733e-07 | 1.2404 | 1.0658 | 306.42 | -4.8729 | -0.21894 | 0.082174 | -1.71e-08
130 | 5 | 30 | 130 | 6 | 0 | 36000 | 1.776 | -2.437e-16 | 0.0027778 | 286.64 | 0.013033 | 0.010534 | 0.00078704 | 0.00063608 | #N/A | #N/A | #N/A | #N/A | #N/A | #N/A | #N/A | #N/A | 5.2057e-06 | 6.2167e-06 | -2.429e-07 | -7.4997e-08 | 1.2374 | 1.776 | 330.24 | -1.1188 | 15.854 | 0.12101 | -1.7626e-07
130 | 6 | 0 | 130 | 6 | 30 | 36000 | 1.9288 | -1.7765e-15 | 0.019482 | 287.52 | 0.012976 | 0.010518 | 0.00076194 | 0.0006176 | #N/A | #N/A | #N/A | #N/A | #N/A | #N/A | #N/A | #N/A | 1.4635e-06 | 1.3797e-06 | -1.7626e-07 | -1.3131e-07 | 1.2337 | 1.9288 | 357.51 | 0.67179 | 31.148 | 0.14538 | -2.6976e-07
130 | 6 | 30 | 130 | 7 | 0 | 36000 | 2.1983 | -7.0593e-16 | 0.022451 | 288.45 | 0.012799 | 0.010406 | 0.00073869 | 0.00060053 | #N/A | #N/A | #N/A | #N/A | #N/A | #N/A | #N/A | #N/A | -6.0528e-06 | -7.4016e-07 | -2.5561e-06 | -1.8362e-06 | 1.2301 | 2.1983 | 348.13 | 10.292 | 50.12 | 0.18047 | -4.6407e-07
130 | 7 | 0 | 130 | 7 | 30 | 36000 | 2.7233 | 9.1042e-16 | -0.009871 | 289.12 | 0.012697 | 0.010343 | 0.00072575 | 0.00059118 | #N/A | #N/A | #N/A | #N/A | #N/A | #N/A | #N/A | #N/A | 3.3506e-05 | 2.9272e-05 | -7.8704e-07 | -5.3239e-07 | 1.2276 | 2.7233 | 339.22 | 24.184 | 62.964 | 0.17727 | -4.7675e-07
130 | 7 | 30 | 130 | 8 | 0 | 36000 | 3.2599 | -1.317e-15 | 0.0017301 | 289.83 | 0.012766 | 0.010423 | 0.00070937 | 0.00057918 | #N/A | #N/A | #N/A | #N/A | #N/A | #N/A | #N/A | #N/A | 8.0552e-05 | 7.2144e-05 | -1.997e-06 | -1.2829e-06 | 1.2248 | 3.2599 | 345.01 | 59.196 | 97.276 | 0.23152 | -5.7212e-07
130 | 8 | 0 | 130 | 8 | 30 | 36000 | 3.619 | 2.7301e-15 | -0.0008163 | 290.52 | 0.012683 | 0.010381 | 0.00069532 | 0.00056911 | #N/A | #N/A | #N/A | #N/A | #N/A | #N/A | #N/A | #N/A | 7.1111e-05 | 6.3347e-05 | -1.2556e-06 | -7.4898e-07 | 1.2218 | 3.619 | 355.14 | 63.967 | 99.319 | 0.24735 | -5.1429e-07
130 | 8 | 30 | 130 | 9 | 0 | 36000 | 3.4402 | -7.0665e-16 | 0.0022804 | 290.85 | 0.012915 | 0.010582 | 0.00068846 | 0.0005641 | #N/A | #N/A | #N/A | #N/A | #N/A | #N/A | #N/A | #N/A | 3.5912e-05 | 3.1935e-05 | -8.0275e-07 | -5.2523e-07 | 1.2205 | 3.4402 | 341.86 | 27.524 | 60.284 | 0.24647 | -3.6597e-07
130 | 9 | 0 | 130 | 9 | 30 | 36000 | 3.7988 | -3.4908e-16 | -0.0029595 | 291.02 | 0.012702 | 0.010409 | 0.00069043 | 0.00056576 | #N/A | #N/A | #N/A | #N/A | #N/A | #N/A | #N/A | #N/A | 6.4338e-05 | 5.7117e-05 | -1.0431e-06 | -6.1741e-07 | 1.2204 | 3.7988 | 350.37 | 52.726 | 92.476 | 0.27909 | -4.4694e-07
130 | 9 | 30 | 130 | 10 | 0 | 36000 | 4.3271 | -1.4576e-15 | 0.0039021 | 291.47 | 0.01197 | 0.0098226 | 0.00069032 | 0.00056645 | #N/A | #N/A | #N/A | #N/A | #N/A | #N/A | #N/A | #N/A | 7.3853e-05 | 6.8067e-05 | -1.5729e-06 | -8.6485e-07 | 1.2187 | 4.3271 | 350.54 | 86.098 | 116.76 | 0.307 | -4.9149e-07
130 | 10 | 0 | 130 | 10 | 30 | 36000 | 3.9097 | -5.4578e-16 | 0.01289 | 292.13 | 0.011216 | 0.0092196 | 0.00067983 | 0.00055879 | #N/A | #N/A | #N/A | #N/A | #N/A | #N/A | #N/A | #N/A | 0.00013845 | 0.00012344 | -1.9188e-06 | -1.001e-06 | 1.2166 | 3.9097 | 345.06 | 107.77 | 146.54 | 0.30769 | -5.7253e-07
130 | 10 | 30 | 130 | 11 | 0 | 36000 | 2.8725 | -8.3293e-16 | -0.00093392 | 292.65 | 0.010905 | 0.0089799 | 0.00067589 | 0.00055652 | #N/A | #N/A | #N/A | #N/A | #N/A | #N/A | #N/A | #N/A | 0.00027964 | 0.00025194 | -3.6123e-06 | -1.673e-06 | 1.2145 | 2.8725 | 352.95 | 174.62 | 204.03 | 0.29169 | -6.511e-07
130 | 11 | 0 | 130 | 11 | 30 | 36000 | 3.6706 | 7.1654e-16 | 0.017093 | 293.03 | 0.011093 | 0.0091489 | 0.00067369 | 0.00055559 | #N/A | #N/A | #N/A | #N/A | #N/A | #N/A | #N/A | #N/A | 0.00012724 | 0.00011549 | -1.7478e-06 | -8.2028e-07 | 1.2126 | 3.6706 | 12.159 | 99.395 | 131.22 | 0.30427 | -4.518e-07
130 | 11 | 30 | 130 | 12 | 0 | 36000 | 2.4203 | 5.759e-15 | -0.0019157 | 293.5 | 0.011112 | 0.0091823 | 0.00067067 | 0.00055415 | #N/A | #N/A | #N/A | #N/A | #N/A | #N/A | #N/A | #N/A | 0.00027323 | 0.00024703 | -3.4495e-06 | -1.6184e-06 | 1.2103 | 2.4203 | 32.519 | 160.64 | 205.49 | 0.28164 | -6.5284e-07
130 | 12 | 0 | 130 | 12 | 30 | 36000 | 1.9173 | 1.3331e-15 | -0.0032401 | 293.67 | 0.011111 | 0.0091869 | 0.0006712 | 0.00055492 | #N/A | #N/A | #N/A | #N/A | #N/A | #N/A | #N/A | #N/A | 0.00015455 | 0.00013832 | -1.8377e-06 | -8.9901e-07 | 1.2096 | 1.9173 | 10.785 | 110.46 | 157.62 | 0.033825 | -4.6844e-07
130 | 12 | 30 | 130 | 13 | 0 | 36000 | 1.9779 | -8.9729e-16 | -0.037371 | 293.93 | 0.011351 | 0.0093968 | 0.00066738 | 0.00055243 | #N/A | #N/A | #N/A | #N/A | #N/A | #N/A | #N/A | #N/A | 0.00015164 | 0.00013634 | -2.0001e-06 | -1.0441e-06 | 1.2081 | 1.9779 | 19.193 | 91.097 | 154.76 | 0.1685 | -5.0427e-07
130 | 13 | 0 | 130 | 13 | 30 | 36000 | 2.5041 | 6.2651e-15 | 0.0074727 | 294.63 | 0.011562 | 0.0095977 | 0.0006663 | 0.00055302 | #N/A | #N/A | #N/A | #N/A | #N/A | #N/A | #N/A | #N/A | 0.00027825 | 0.000253 | -3.096e-06 | -1.3368e-06 | 1.2048 | 2.5041 | 0.9986 | 173.36 | 214.22 | 0.22238 | -5.093e-07
130 | 13 | 30 | 130 | 14 | 0 | 36000 | 1.8763 | 6.9069e-16 | 0.0056627 | 295 | 0.011319 | 0.0094081 | 0.00066449 | 0.00055225 | #N/A | #N/A | #N/A | #N/A | #N/A | #N/A | #N/A | #N/A | 0.00026212 | 0.00023674 | -2.6376e-06 | -1.1135e-06 | 1.2032 | 1.8763 | 354.02 | 151.58 | 208.23 | 0.23509 | -4.2064e-07
130 | 14 | 0 | 130 | 14 | 30 | 36000 | 1.5249 | -9.4985e-16 | -0.0010518 | 295.19 | 0.01105 | 0.0091899 | 0.00066441 | 0.00055252 | #N/A | #N/A | #N/A | #N/A | #N/A | #N/A | #N/A | #N/A | 0.00018014 | 0.00016288 | -1.7898e-06 | -7.3005e-07 | 1.2025 | 1.5249 | 17.462 | 125.53 | 165.97 | 0.13498 | -3.5095e-07
130 | 14 | 30 | 130 | 15 | 0 | 36000 | 1.271 | 1.3922e-15 | -0.0049945 | 295.51 | 0.010959 | 0.0091254 | 0.00066281 | 0.00055188 | #N/A | #N/A | #N/A | #N/A | #N/A | #N/A | #N/A | #N/A | 0.00016918 | 0.00015087 | -1.4971e-06 | -6.594e-07 | 1.201 | 1.271 | 28.945 | 87.953 | 136.83 | 0.15291 | -2.723e-07
130 | 15 | 0 | 130 | 15 | 30 | 36000 | 1.3433 | 5.9828e-16 | -0.0025746 | 295.59 | 0.010768 | 0.0089693 | 0.00066085 | 0.00055045 | #N/A | #N/A | #N/A | #N/A | #N/A | #N/A | #N/A | #N/A | 0.0001084 | 9.5138e-05 | -9.7428e-07 | -5.2421e-07 | 1.2006 | 1.3433 | 34.963 | 54.564 | 138.73 | 0.16981 | -3.8458e-07
130 | 15 | 30 | 130 | 16 | 0 | 36000 | 1.0272 | 6.9008e-16 | -0.0094457 | 295.56 | 0.010393 | 0.0086565 | 0.00066177 | 0.00055116 | #N/A | #N/A | #N/A | #N/A | #N/A | #N/A | #N/A | #N/A | 5.1729e-05 | 4.5556e-05 | -4.9872e-07 | -2.6313e-07 | 1.2007 | 1.0272 | 20.06 | 33.501 | 105.71 | 0.13415 | -1.663e-07
130 | 16 | 0 | 130 | 16 | 30 | 36000 | 1.6878 | 7.2407e-16 | 0.0028604 | 295.5 | 0.010596 | 0.0088263 | 0.00066119 | 0.00055074 | #N/A | #N/A | #N/A | #N/A | #N/A | #N/A | #N/A | #N/A | 1.3421e-05 | 1.1871e-05 | -1.394e-07 | -7.5465e-08 | 1.2006 | 1.6878 | 18.787 | 4.5463 | 94.863 | 0.12284 | -1.6352e-07
130 | 16 | 30 | 130 | 17 | 0 | 36000 | 1.3196 | -1.1236e-16 | -0.018967 | 295.05 | 0.011125 | 0.0092575 | 0.0006659 | 0.00055412 | #N/A | #N/A | #N/A | #N/A | #N/A | #N/A | #N/A | #N/A | -0.00015735 | -0.00012837 | -1.1339e-06 | -7.8994e-07 | 1.2018 | 1.3196 | 15.902 | -10.495 | 41.49 | 0.038063 | -9.1737e-09
130 | 17 | 0 | 130 | 17 | 30 | 36000 | 1.6095 | 5.1841e-16 | -0.0042059 | 295 | 0.011513 | 0.0095813 | 0.00066294 | 0.00055172 | #N/A | #N/A | #N/A | #N/A | #N/A | #N/A | #N/A | #N/A | -6.1205e-05 | -4.9644e-05 | -4.6553e-07 | -3.1285e-07 | 1.2016 | 1.6095 | 12.767 | -10.377 | 35.409 | 0.10609 | -3.1057e-08
130 | 17 | 30 | 130 | 18 | 0 | 36000 | 2.4549 | 2.3473e-15 | 0.0077559 | 294.76 | 0.01113 | 0.0092548 | 0.00065794 | 0.00054707 | #N/A | #N/A | #N/A | #N/A | #N/A | #N/A | #N/A | #N/A | -5.3255e-05 | -3.996e-05 | -2.6803e-07 | 3.5151e-08 | 1.2027 | 2.4549 | 358.49 | -22.173 | 35.258 | 0.15817 | -6.0756e-08
130 | 18 | 0 | 130 | 18 | 30 | 35988 | 3.1275 | 7.9415e-16 | 0.003321 | 293.8 | 0.010685 | 0.0088531 | 0.00066424 | 0.00055038 | #N/A | #N/A | #N/A | #N/A | #N/A | #N/A | #N/A | #N/A | -6.9293e-05 | -5.2959e-05 | -5.2468e-07 | -1.5472e-07 | 1.2069 | 3.1275 | 350.39 | -50.54 | 31.15 | 0.21254 | 5.6876e-08
130 | 18 | 30 | 130 | 19 | 0 | 36000 | 3.1055 | 8.3573e-17 | -0.002514 | 292.6 | 0.01139 | 0.0094017 | 0.00066882 | 0.00055209 | #N/A | #N/A | #N/A | #N/A | #N/A | #N/A | #N/A | #N/A | -5.0515e-05 | -3.5586e-05 | -1.1972e-06 | -6.2867e-07 | 1.2115 | 3.1055 | 348.12 | -41.576 | 14.686 | 0.17513 | 9.2986e-08
130 | 19 | 0 | 130 | 19 | 30 | 36000 | 2.8141 | 4.0694e-16 | 0.00578 | 291.84 | 0.011483 | 0.009454 | 0.00067739 | 0.00055767 | #N/A | #N/A | #N/A | #N/A | #N/A | #N/A | #N/A | #N/A | -2.2237e-05 | -1.4479e-05 | -9.6981e-07 | -5.7253e-07 | 1.2147 | 2.8141 | 344.45 | -34.144 | 9.2495 | 0.1601 | 1.5784e-07
130 | 19 | 30 | 130 | 20 | 0 | 36000 | 2.2448 | -1.5795e-16 | 0.0038644 | 291.02 | 0.011483 | 0.0094247 | 0.00068748 | 0.00056427 | #N/A | #N/A | #N/A | #N/A | #N/A | #N/A | #N/A | #N/A | -1.8367e-05 | -8.9681e-06 | -1.7723e-06 | -1.0888e-06 | 1.2184 | 2.2448 | 352.31 | -29.651 | 5.1814 | 0.127 | 1.5614e-07
130 | 20 | 0 | 130 | 20 | 30 | 36000 | 2.3389 | 1.3388e-15 | 0.0018956 | 290.57 | 0.011204 | 0.0091806 | 0.00069418 | 0.0005688 | #N/A | #N/A | #N/A | #N/A | #N/A | #N/A | #N/A | #N/A | -4.0819e-05 | -2.7524e-05 | -1.5366e-06 | -8.9138e-07 | 1.2205 | 2.3389 | 8.5729 | -31.72 | 9.8449 | 0.14444 | 1.2779e-07
130 | 20 | 30 | 130 | 21 | 0 | 36000 | 2.2589 | -6.0619e-17 | -0.0057124 | 290.32 | 0.010878 | 0.0089037 | 0.00069834 | 0.00057162 | #N/A | #N/A | #N/A | #N/A | #N/A | #N/A | #N/A | #N/A | -2.5666e-05 | -1.778e-05 | -9.936e-07 | -6.0569e-07 | 1.2217 | 2.2589 | 14.068 | -21.94 | 13.317 | 0.15297 | 1.6807e-07
130 | 21 | 0 | 130 | 21 | 30 | 36000 | 2.6782 | -2.6009e-16 | -0.0053281 | 290.05 | 0.010696 | 0.0087464 | 0.00069416 | 0.00056762 | #N/A | #N/A | #N/A | #N/A | #N/A | #N/A | #N/A | #N/A | -2.2544e-05 | -1.57e-05 | -7.2537e-07 | -4.156e-07 | 1.223 | 2.6782 | 19.209 | -27.59 | 11.87 | 0.17513 | 1.2025e-07
130 | 21 | 30 | 130 | 22 | 0 | 36000 | 2.7871 | 8.7916e-16 | -0.01495 | 289.63 | 0.010759 | 0.0087866 | 0.00069182 | 0.00056501 | #N/A | #N/A | #N/A | #N/A | #N/A | #N/A | #N/A | #N/A | -2.8396e-05 | -1.9921e-05 | -8.375e-07 | -4.7345e-07 | 1.2245 | 2.7871 | 24.924 | -28.247 | 11.29 | 0.2022 | 1.3788e-07
130 | 22 | 0 | 130 | 22 | 30 | 35999 | 2.326 | 6.1784e-16 | 0.006795 | 289.41 | 0.01076 | 0.0087847 | 0.00069553 | 0.00056779 | #N/A | #N/A | #N/A | #N/A | #N/A | #N/A | #N/A | #N/A | -3.6939e-05 | -2.8857e-05 | -2.4493e-07 | -1.2473e-07 | 1.2249 | 2.326 | 2.8819 | -19.781 | 24.622 | 0.14274 | 3.1552e-08
130 | 22 | 30 | 130 | 23 | 0 | 35991 | 1.4336 | 5.8673e-15 | -0.021634 | 288.3 | 0.0063766 | 0.0051742 | 0.00077127 | 0.00062545 | #N/A | #N/A | #N/A | #N/A | #N/A | #N/A | #N/A | #N/A | 6.0924e-05 | 5.5299e-05 | -5.7279e-06 | -4.0369e-06 | 1.2327 | 1.4336 | 32.355 | -21.399 | 5.7236 | 0.1867 | 3.9855e-07
130 | 23 | 0 | 130 | 23 | 30 | 36000 | 1.9215 | -2.4261e-15 | -0.014647 | 287.2 | 0.0065285 | 0.0052759 | 0.00078231 | 0.00063228 | #N/A | #N/A | #N/A | #N/A | #N/A | #N/A | #N/A | #N/A | -3.7703e-05 | -2.7491e-05 | -2.225e-06 | -1.435e-06 | 1.2373 | 1.9215 | 41.522 | -20.545 | 3.3433 | 0.1856 | 2.0537e-07
130 | 23 | 30 | 131 | 0 | 0 | 36000 | 1.0296 | -1.9306e-15 | 0.0054037 | 286.39 | 0.008441 | 0.0068122 | 0.00077627 | 0.00062649 | #N/A | #N/A | #N/A | #N/A | #N/A | #N/A | #N/A | #N/A | -0.00016896 | -0.00013071 | -6.7516e-06 | -4.9117e-06 | 1.2391 | 1.0296 | 61.365 | -3.2884 | -20.091 | 0.12978 | 3.5807e-07
131 | 0 | 0 | 131 | 0 | 30 | 35972 | 1.4078 | -8.7358e-16 | 0.0031413 | 286.34 | 0.009741 | 0.0078675 | 0.00075463 | 0.0006095 | #N/A | #N/A | #N/A | #N/A | #N/A | #N/A | #N/A | #N/A | -0.00011179 | -8.671e-05 | -2.8716e-06 | -2.0379e-06 | 1.2381 | 1.4078 | 13.546 | -10.556 | -8.3132 | 0.14864 | 1.5507e-07
131 | 0 | 30 | 131 | 1 | 0 | 36000 | 2.8499 | -1.1056e-15 | 0.01458 | 285.61 | 0.012033 | 0.0097047 | 0.00073464 | 0.00059251 | #N/A | #N/A | #N/A | #N/A | #N/A | #N/A | #N/A | #N/A | -2.7851e-05 | -1.8869e-05 | -6.4343e-07 | -2.9841e-07 | 1.2399 | 2.8499 | 328.04 | -16.579 | 5.3896 | 0.18505 | 2.4008e-07
131 | 1 | 0 | 131 | 1 | 30 | 36000 | 3.5889 | -5.6754e-16 | 0.033704 | 285.16 | 0.011367 | 0.0091463 | 0.00072339 | 0.00058204 | #N/A | #N/A | #N/A | #N/A | #N/A | #N/A | #N/A | #N/A | -2.4803e-05 | -1.8483e-05 | -8.1555e-07 | -5.6242e-07 | 1.2429 | 3.5889 | 335.98 | -27.738 | 17.838 | 0.21192 | 2.5514e-07
131 | 1 | 30 | 131 | 2 | 0 | 36000 | 3.1539 | 2.1627e-15 | 0.036676 | 284.99 | 0.010618 | 0.008535 | 0.00072604 | 0.0005836 | #N/A | #N/A | #N/A | #N/A | #N/A | #N/A | #N/A | #N/A | -7.1342e-06 | -4.2417e-06 | -7.1046e-07 | -4.6918e-07 | 1.2441 | 3.1539 | 358.33 | -27.452 | 21.897 | 0.20731 | 2.2881e-07
131 | 2 | 0 | 131 | 2 | 30 | 36000 | 0.63616 | -5.1872e-16 | 0.003502 | 284.96 | 0.0099503 | 0.0079979 | 0.00073635 | 0.00059186 | #N/A | #N/A | #N/A | #N/A | #N/A | #N/A | #N/A | #N/A | -4.8275e-05 | -3.6071e-05 | -2.8845e-06 | -2.1146e-06 | 1.2441 | 0.63616 | 297.38 | -13.346 | 10.441 | 0.11453 | 2.5956e-07
131 | 2 | 30 | 131 | 3 | 0 | 36000 | 1.8816 | 4.0175e-15 | 0.020301 | 284.41 | 0.010299 | 0.0082582 | 0.00075226 | 0.00060323 | #N/A | #N/A | #N/A | #N/A | #N/A | #N/A | #N/A | #N/A | -8.2525e-05 | -6.2876e-05 | -4.6596e-06 | -3.4939e-06 | 1.2471 | 1.8816 | 53.037 | -12.538 | 11.908 | 0.15768 | 3.5225e-07
131 | 3 | 0 | 131 | 3 | 30 | 36000 | 1.5779 | 1.0844e-15 | 0.0030471 | 284.23 | 0.010468 | 0.0083928 | 0.00074316 | 0.00059582 | #N/A | #N/A | #N/A | #N/A | #N/A | #N/A | #N/A | #N/A | -2.425e-05 | -1.7964e-05 | -1.4384e-06 | -1.0479e-06 | 1.2473 | 1.5779 | 23.127 | -9.3916 | 6.4173 | 0.10325 | 1.4793e-07
131 | 3 | 30 | 131 | 4 | 0 | 36000 | 0.63042 | 1.101e-15 | -0.0082567 | 284.01 | 0.010492 | 0.0084071 | 0.0007569 | 0.00060649 | #N/A | #N/A | #N/A | #N/A | #N/A | #N/A | #N/A | #N/A | -1.1032e-05 | -7.1156e-06 | -3.886e-06 | -2.9864e-06 | 1.248 | 0.63042 | 3.2675 | -2.5182 | 0.47839 | 0.032723 | 1.0267e-07
131 | 4 | 0 | 131 | 4 | 30 | 36000 | 0.9932 | -1.4414e-15 | -0.0002444 | 283.7 | 0.010565 | 0.0084582 | 0.00077957 | 0.00062411 | #N/A | #N/A | #N/A | #N/A | #N/A | #N/A | #N/A | #N/A | -2.0807e-05 | -1.3266e-05 | -7.6354e-06 | -5.8576e-06 | 1.2491 | 0.9932 | 38.636 | -4.8504 | 1.8533 | 0.048858 | 2.3188e-07
131 | 4 | 30 | 131 | 5 | 0 | 36000 | 0.85974 | 3.2851e-15 | -0.0057101 | 283.73 | 0.010589 | 0.0084795 | 0.00076557 | 0.00061304 | #N/A | #N/A | #N/A | #N/A | #N/A | #N/A | #N/A | #N/A | -2.0657e-05 | -1.4714e-05 | -2.3167e-06 | -1.7218e-06 | 1.2488 | 0.85974 | 263.77 | -2.0211 | 1.7307 | 0.1024 | -5.3829e-09
131 | 5 | 0 | 131 | 5 | 30 | 36000 | 1.196 | -4.7078e-16 | -0.007003 | 283.84 | 0.010706 | 0.0085751 | 0.00075736 | 0.00060662 | #N/A | #N/A | #N/A | #N/A | #N/A | #N/A | #N/A | #N/A | -9.7242e-06 | -7.4138e-06 | -1.6234e-07 | -1.0338e-07 | 1.2485 | 1.196 | 249.44 | -4.2486 | 8.433 | 0.091864 | 1.4381e-08
131 | 5 | 30 | 131 | 6 | 0 | 36000 | 0.83975 | 1.0921e-15 | 0.016715 | 284.38 | 0.010823 | 0.0086852 | 0.00073616 | 0.00059074 | #N/A | #N/A | #N/A | #N/A | #N/A | #N/A | #N/A | #N/A | 8.9768e-06 | 8.6377e-06 | -9.7643e-07 | -6.8756e-07 | 1.2462 | 0.83975 | 216.82 | 8.6308 | 36.996 | 0.075939 | -3.8306e-07
131 | 6 | 0 | 131 | 6 | 30 | 35987 | 1.0629 | -4.2658e-16 | 0.028961 | 285.23 | 0.010721 | 0.0086273 | 0.00072437 | 0.00058289 | #N/A | #N/A | #N/A | #N/A | #N/A | #N/A | #N/A | #N/A | 3.3589e-05 | 2.8069e-05 | -6.8453e-07 | -4.8292e-07 | 1.2428 | 1.0629 | 208.31 | 18.507 | 74.304 | 0.10721 | -5.2751e-07
131 | 6 | 30 | 131 | 7 | 0 | 36000 | 1.3616 | -3.7471e-16 | 0.017375 | 286 | 0.010538 | 0.0085024 | 0.00071739 | 0.00057879 | #N/A | #N/A | #N/A | #N/A | #N/A | #N/A | #N/A | #N/A | 4.8944e-05 | 4.2193e-05 | -1.3205e-06 | -8.8345e-07 | 1.2395 | 1.3616 | 217.91 | 25.526 | 97.415 | 0.13041 | -4.1158e-07
131 | 7 | 0 | 131 | 7 | 30 | 36000 | 1.5806 | -2.7427e-17 | 0.016249 | 286.77 | 0.010517 | 0.008509 | 0.00070784 | 0.00057263 | #N/A | #N/A | #N/A | #N/A | #N/A | #N/A | #N/A | #N/A | 0.00010277 | 8.6788e-05 | -1.3568e-06 | -8.6163e-07 | 1.2361 | 1.5806 | 219.98 | 47.479 | 122.78 | 0.15382 | -5.2764e-07
131 | 7 | 30 | 131 | 8 | 0 | 36000 | 1.525 | -9.3182e-17 | 0.039321 | 287.67 | 0.010854 | 0.0088084 | 0.0007037 | 0.00057106 | #N/A | #N/A | #N/A | #N/A | #N/A | #N/A | #N/A | #N/A | 0.00011727 | 0.00010073 | -2.1674e-06 | -1.4091e-06 | 1.2323 | 1.525 | 229.14 | 64.618 | 153.99 | 0.17277 | -7.1535e-07
131 | 8 | 0 | 131 | 8 | 30 | 36000 | 1.5594 | -2.8846e-16 | 0.002039 | 288.45 | 0.010825 | 0.0088087 | 0.00069525 | 0.00056572 | #N/A | #N/A | #N/A | #N/A | #N/A | #N/A | #N/A | #N/A | 0.00015349 | 0.00013162 | -2.2345e-06 | -1.4032e-06 | 1.229 | 1.5594 | 202.5 | 77.895 | 185.88 | 0.18544 | -7.5975e-07
131 | 8 | 30 | 131 | 9 | 0 | 36000 | 1.6255 | -5.0763e-15 | 0.0086619 | 289.1 | 0.011118 | 0.0090705 | 0.00068998 | 0.00056289 | #N/A | #N/A | #N/A | #N/A | #N/A | #N/A | #N/A | #N/A | 0.00015472 | 0.00013359 | -2.2947e-06 | -1.4355e-06 | 1.2258 | 1.6255 | 179.05 | 65.456 | 149.82 | 0.16604 | -7.3146e-07
131 | 9 | 0 | 131 | 9 | 30 | 669 | 2.1548 | -3.5845e-17 | 0.10841 | 289.81 | 0.010496 | 0.0085952 | 0.00067585 | 0.00055345 | #N/A | #N/A | #N/A | #N/A | #N/A | #N/A | #N/A | #N/A | 5.3548e-05 | 4.6224e-05 | -6.176e-07 | -3.598e-07 | 1.223 | 2.1548 | 232.3 | 33.935 | 130.72 | 0.18363 | -4.8658e-07
131 | 9 | 30 | 131 | 10 | 0 | 36000 | 2.5499 | -8.115e-16 | -0.019774 | 290.82 | 0.010539 | 0.0086489 | 0.00067204 | 0.00055145 | #N/A | #N/A | #N/A | #N/A | #N/A | #N/A | #N/A | #N/A | 0.00017899 | 0.00015519 | -1.7679e-06 | -9.3931e-07 | 1.2187 | 2.5499 | 250.46 | 81.342 | 195.68 | 0.26636 | -4.5148e-07
131 | 10 | 0 | 131 | 10 | 30 | 36000 | 2.3377 | -4.9833e-16 | 0.023323 | 291.32 | 0.010838 | 0.0089119 | 0.00066887 | 0.00054992 | #N/A | #N/A | #N/A | #N/A | #N/A | #N/A | #N/A | #N/A | 0.00025751 | 0.00022246 | -2.5207e-06 | -1.435e-06 | 1.2163 | 2.3377 | 239.25 | 121.41 | 265.87 | 0.2943 | -7.1657e-07
131 | 10 | 30 | 131 | 11 | 0 | 36000 | 2.8493 | -1.1493e-15 | 0.0034502 | 291.49 | 0.010443 | 0.0085918 | 0.00066886 | 0.00055024 | #N/A | #N/A | #N/A | #N/A | #N/A | #N/A | #N/A | #N/A | 0.0002312 | 0.0002019 | -2.5213e-06 | -1.3483e-06 | 1.2156 | 2.8493 | 241.58 | 119.38 | 215.42 | 0.30029 | -5.5754e-07
131 | 11 | 0 | 131 | 11 | 30 | 36000 | 3.0768 | -1.5427e-16 | -0.0451 | 292.07 | 0.009423 | 0.0077659 | 0.00066535 | 0.00054827 | #N/A | #N/A | #N/A | #N/A | #N/A | #N/A | #N/A | #N/A | 0.00023013 | 0.00020059 | -2.1623e-06 | -1.0393e-06 | 1.2136 | 3.0768 | 261.02 | 133 | 230.57 | 0.36191 | -4.7678e-07
131 | 11 | 30 | 131 | 12 | 0 | 36000 | 3.1781 | -2.2363e-15 | 0.032822 | 292.24 | 0.0091446 | 0.0075413 | 0.00066785 | 0.00055069 | #N/A | #N/A | #N/A | #N/A | #N/A | #N/A | #N/A | #N/A | 0.00025162 | 0.00021919 | -2.4898e-06 | -1.2265e-06 | 1.2128 | 3.1781 | 225.65 | 156.71 | 261.42 | 0.28903 | -6.0122e-07
131 | 12 | 0 | 131 | 12 | 30 | 36000 | 2.9149 | 1.8492e-15 | 0.021972 | 292.56 | 0.009302 | 0.0076816 | 0.00066729 | 0.00055097 | #N/A | #N/A | #N/A | #N/A | #N/A | #N/A | #N/A | #N/A | 0.0003192 | 0.00027917 | -3.2375e-06 | -1.6017e-06 | 1.2111 | 2.9149 | 234.4 | 182.48 | 298.92 | 0.29971 | -6.5688e-07
131 | 12 | 30 | 131 | 13 | 0 | 36000 | 2.3504 | 8.5728e-15 | -0.0028343 | 292.58 | 0.0092836 | 0.007668 | 0.00066892 | 0.00055246 | #N/A | #N/A | #N/A | #N/A | #N/A | #N/A | #N/A | #N/A | 0.00016082 | 0.00014336 | -2.0299e-06 | -9.4509e-07 | 1.2108 | 2.3504 | 242.76 | 120.42 | 183.27 | 0.3422 | -4.4234e-07
131 | 13 | 0 | 131 | 13 | 30 | 36000 | 1.9623 | 1.1485e-15 | -0.023198 | 292.75 | 0.0091677 | 0.0075785 | 0.00066836 | 0.00055245 | #N/A | #N/A | #N/A | #N/A | #N/A | #N/A | #N/A | #N/A | 0.0001949 | 0.00016984 | -1.8884e-06 | -9.568e-07 | 1.2098 | 1.9623 | 253.34 | 103.35 | 211.97 | 0.2749 | -4.9459e-07
131 | 13 | 30 | 131 | 14 | 0 | 36000 | 2.3517 | 5.5027e-16 | -0.045888 | 292.93 | 0.0089111 | 0.007373 | 0.00066677 | 0.00055164 | #N/A | #N/A | #N/A | #N/A | #N/A | #N/A | #N/A | #N/A | 0.00017419 | 0.00015168 | -1.7631e-06 | -9.2288e-07 | 1.2087 | 2.3517 | 257.03 | 95.966 | 190.81 | 0.28241 | -4.2655e-07
131 | 14 | 0 | 131 | 14 | 30 | 36000 | 2.403 | 4.0176e-17 | -0.031275 | 293 | 0.0088635 | 0.0073364 | 0.00066624 | 0.00055141 | #N/A | #N/A | #N/A | #N/A | #N/A | #N/A | #N/A | #N/A | 0.00010875 | 9.4021e-05 | -9.9216e-07 | -5.3046e-07 | 1.2083 | 2.403 | 254.43 | 63.321 | 156.51 | 0.25424 | -3.137e-07
131 | 14 | 30 | 131 | 15 | 0 | 36000 | 2.118 | 5.7117e-16 | 0.028902 | 293.07 | 0.0088485 | 0.0073279 | 0.00066547 | 0.00055107 | #N/A | #N/A | #N/A | #N/A | #N/A | #N/A | #N/A | #N/A | 8.6154e-05 | 7.5596e-05 | -1.0106e-06 | -5.3386e-07 | 1.2076 | 2.118 | 227.24 | 54.039 | 185.09 | 0.24311 | -4.5845e-07
131 | 15 | 0 | 131 | 15 | 30 | 36000 | 2.1115 | 4.1073e-16 | -0.0082683 | 293.41 | 0.0083537 | 0.0069259 | 0.00066376 | 0.00055026 | #N/A | #N/A | #N/A | #N/A | #N/A | #N/A | #N/A | #N/A | 0.00013167 | 0.00011366 | -1.2495e-06 | -6.8919e-07 | 1.2063 | 2.1115 | 251.14 | 59.749 | 169.75 | 0.22219 | -4.1516e-07
131 | 15 | 30 | 131 | 16 | 0 | 36000 | 2.7923 | 4.1089e-16 | -0.020919 | 293.34 | 0.0079594 | 0.0065964 | 0.00066539 | 0.00055143 | #N/A | #N/A | #N/A | #N/A | #N/A | #N/A | #N/A | #N/A | 4.8688e-05 | 4.2033e-05 | -3.8103e-07 | -1.7912e-07 | 1.2067 | 2.7923 | 261.03 | 30.248 | 132.57 | 0.27108 | -2.4088e-07
131 | 16 | 0 | 131 | 16 | 30 | 36000 | 2.6375 | 3.3467e-16 | -0.012418 | 293.14 | 0.0078944 | 0.0065393 | 0.00066607 | 0.00055172 | #N/A | #N/A | #N/A | #N/A | #N/A | #N/A | #N/A | #N/A | 1.3278e-05 | 1.1555e-05 | -4.5537e-08 | 8.4468e-09 | 1.2073 | 2.6375 | 257.35 | 6.8446 | 142.77 | 0.27805 | -3.0732e-07
131 | 16 | 30 | 131 | 17 | 0 | 36000 | 3.1414 | -2.2495e-16 | 0.00083733 | 292.73 | 0.0071384 | 0.005904 | 0.00067021 | 0.00055432 | #N/A | #N/A | #N/A | #N/A | #N/A | #N/A | #N/A | #N/A | -2.7323e-05 | -2.1547e-05 | 5.0668e-08 | 1.3765e-07 | 1.2091 | 3.1414 | 256.91 | -29.015 | 95.665 | 0.27187 | -1.5557e-07
131 | 17 | 0 | 131 | 17 | 30 | 36000 | 2.4535 | -4.0329e-16 | -0.024893 | 292.3 | 0.007159 | 0.0059109 | 0.00067161 | 0.00055461 | #N/A | #N/A | #N/A | #N/A | #N/A | #N/A | #N/A | #N/A | -0.00023366 | -0.00019084 | 1.8416e-08 | 1.8903e-07 | 1.211 | 2.4535 | 273.32 | -28.809 | 53.69 | 0.18563 | -7.4399e-08
131 | 17 | 30 | 131 | 18 | 0 | 36000 | 2.8842 | 6.6161e-16 | -0.00099778 | 291 | 0.0098984 | 0.0081476 | 0.00067369 | 0.00055454 | #N/A | #N/A | #N/A | #N/A | #N/A | #N/A | #N/A | #N/A | -5.5508e-05 | -4.3057e-05 | -1.9341e-07 | 1.9529e-08 | 1.2149 | 2.8842 | 317.2 | -30.349 | 29.226 | 0.20334 | -1.045e-09
131 | 18 | 0 | 131 | 18 | 30 | 36000 | 4.3636 | -1.2951e-15 | 0.012772 | 290.2 | 0.0096317 | 0.0079052 | 0.0006764 | 0.00055516 | #N/A | #N/A | #N/A | #N/A | #N/A | #N/A | #N/A | #N/A | -2.5551e-05 | -1.8377e-05 | -3.8063e-07 | -1.2988e-07 | 1.2184 | 4.3636 | 318.15 | -52.808 | 38.663 | 0.32726 | 1.1501e-07
131 | 18 | 30 | 131 | 19 | 0 | 36000 | 3.4327 | -5.6446e-16 | -0.0089418 | 289.37 | 0.010264 | 0.0084017 | 0.00068059 | 0.00055712 | #N/A | #N/A | #N/A | #N/A | #N/A | #N/A | #N/A | #N/A | -3.9555e-05 | -2.889e-05 | -8.9449e-07 | -5.0059e-07 | 1.2216 | 3.4327 | 312.14 | -39.206 | 16.225 | 0.24425 | 9.282e-08
131 | 19 | 0 | 131 | 19 | 30 | 36000 | 3.3363 | -1.4885e-16 | -0.0056769 | 288.92 | 0.010443 | 0.0085343 | 0.00068442 | 0.00055932 | #N/A | #N/A | #N/A | #N/A | #N/A | #N/A | #N/A | #N/A | -2.7952e-05 | -1.9131e-05 | -1.0061e-06 | -5.7889e-07 | 1.2237 | 3.3363 | 316.36 | -43.936 | 14.205 | 0.24145 | 1.8313e-07
131 | 19 | 30 | 131 | 20 | 0 | 36000 | 2.8408 | -1.0591e-15 | 0.020941 | 288.08 | 0.010709 | 0.0087257 | 0.00069131 | 0.00056326 | #N/A | #N/A | #N/A | #N/A | #N/A | #N/A | #N/A | #N/A | -3.3762e-05 | -2.1828e-05 | -1.5442e-06 | -8.9087e-07 | 1.2274 | 2.8408 | 320.75 | -36.807 | 6.8735 | 0.17642 | 1.352e-07
131 | 20 | 0 | 131 | 20 | 30 | 36000 | 2.3106 | -2.7579e-16 | -0.0039392 | 287.33 | 0.010799 | 0.0087749 | 0.0007001 | 0.00056888 | #N/A | #N/A | #N/A | #N/A | #N/A | #N/A | #N/A | #N/A | -1.5372e-05 | -7.9522e-06 | -1.3726e-06 | -8.2114e-07 | 1.2307 | 2.3106 | 317.43 | -23.967 | 2.7304 | 0.11425 | 1.1588e-07
131 | 20 | 30 | 131 | 21 | 0 | 36000 | 1.6864 | 5.9627e-16 | -0.00081337 | 286.87 | 0.010854 | 0.0088062 | 0.00071122 | 0.000577 | #N/A | #N/A | #N/A | #N/A | #N/A | #N/A | #N/A | #N/A | -1.2246e-05 | -5.8496e-06 | -2.3811e-06 | -1.6639e-06 | 1.2326 | 1.6864 | 322.28 | -10.958 | 1.1167 | 0.097678 | 9.2278e-08
131 | 21 | 0 | 131 | 21 | 30 | 36000 | 1.6452 | 3.1621e-16 | 0.0016654 | 286.43 | 0.010862 | 0.0087999 | 0.00072887 | 0.00059049 | #N/A | #N/A | #N/A | #N/A | #N/A | #N/A | #N/A | #N/A | -3.3087e-06 | 1.5548e-06 | -3.4214e-06 | -2.4871e-06 | 1.2344 | 1.6452 | 325.92 | -8.1541 | 0.47845 | 0.057582 | 1.2391e-07
131 | 21 | 30 | 131 | 22 | 0 | 36000 | 1.6687 | 5.9388e-16 | 0.0075328 | 286.13 | 0.010761 | 0.0087101 | 0.00072184 | 0.00058427 | #N/A | #N/A | #N/A | #N/A | #N/A | #N/A | #N/A | #N/A | -3.9518e-06 | 2.5276e-07 | -2.194e-06 | -1.5438e-06 | 1.2355 | 1.6687 | 330.14 | -7.6989 | 0.067174 | 0.047113 | 8.4936e-08
131 | 22 | 0 | 131 | 22 | 30 | 36000 | 0.64497 | 7.0176e-16 | 0.0021469 | 285.53 | 0.010643 | 0.0085961 | 0.0007378 | 0.00059586 | #N/A | #N/A | #N/A | #N/A | #N/A | #N/A | #N/A | #N/A | -4.3298e-07 | 5.2872e-06 | -6.5013e-06 | -4.8525e-06 | 1.2382 | 0.64497 | 319.56 | -2.2864 | -0.31714 | 0.056455 | 6.5121e-08
131 | 22 | 30 | 131 | 23 | 0 | 36000 | 0.68459 | -4.4278e-16 | 0.0029734 | 284.68 | 0.010809 | 0.0087058 | 0.00076444 | 0.00061572 | #N/A | #N/A | #N/A | #N/A | #N/A | #N/A | #N/A | #N/A | -6.7874e-06 | -1.7566e-06 | -4.1693e-06 | -3.097e-06 | 1.2416 | 0.68459 | 238.32 | 2.4841 | -0.15609 | 0.044916 | -1.4091e-08
131 | 23 | 0 | 131 | 23 | 30 | 36000 | 0.58187 | -1.2374e-16 | -0.015562 | 284.03 | 0.010707 | 0.0086051 | 0.0008058 | 0.0006475 | #N/A | #N/A | #N/A | #N/A | #N/A | #N/A | #N/A | #N/A | 3.1173e-05 | 3.3435e-05 | -1.7873e-05 | -1.3689e-05 | 1.2443 | 0.58187 | 277.62 | -3.4262 | -0.2454 | 0.049526 | 1.4279e-07
131 | 23 | 30 | 132 | 0 | 0 | 34800 | 0.33755 | -1.8839e-16 | -0.0011023 | 283.47 | 0.010721 | 0.0086005 | 0.00080337 | 0.00064447 | #N/A | #N/A | #N/A | #N/A | #N/A | #N/A | #N/A | #N/A | 2.4809e-05 | 2.2702e-05 | -2.084e-06 | -1.4613e-06 | 1.2466 | 0.33755 | 193.56 | 2.1227 | 2.4623 | 0.043329 | -8.2393e-08
132 | 0 | 0 | 132 | 0 | 30 | 36000 | 0.52042 | -4.5041e-17 | -0.003186 | 283.51 | 0.010767 | 0.0086406 | 0.00079633 | 0.00063901 | #N/A | #N/A | #N/A | #N/A | #N/A | #N/A | #N/A | #N/A | 2.5647e-05 | 2.7975e-05 | -1.9048e-05 | -1.4714e-05 | 1.2461 | 0.52042 | 216.52 | 1.2219 | 0.38838 | 0.037436 | -4.4872e-08
132 | 0 | 30 | 132 | 1 | 0 | 36000 | 0.54752 | 4.8881e-16 | -0.0070542 | 283.04 | 0.010762 | 0.008625 | 0.00080777 | 0.00064732 | #N/A | #N/A | #N/A | #N/A | #N/A | #N/A | #N/A | #N/A | 1.6635e-05 | 1.624e-05 | -6.6947e-06 | -5.1376e-06 | 1.2479 | 0.54752 | 228.72 | 0.90021 | 0.32581 | 0.054246 | -7.6972e-08
132 | 1 | 0 | 132 | 1 | 30 | 36000 | 0.2882 | -2.728e-16 | -0.0085389 | 282.19 | 0.010034 | 0.0080166 | 0.00086917 | 0.00069441 | #N/A | #N/A | #N/A | #N/A | #N/A | #N/A | #N/A | #N/A | -5.833e-06 | -3.1669e-06 | -4.4118e-06 | -3.3953e-06 | 1.2517 | 0.2882 | 224.21 | 0.94967 | 1.7095 | 0.039922 | -5.615e-08
132 | 1 | 30 | 132 | 2 | 0 | 28060 | 0.33483 | 7.0601e-17 | -0.0092766 | 282.39 | 0.005162 | 0.0041183 | 0.00062548 | 0.00059879 | #N/A | #N/A | #N/A | #N/A | #N/A | #N/A | #N/A | #N/A | -8.0347e-05 | -6.2515e-05 | -2.3183e-05 | -1.7617e-05 | 1.2534 | 0.33483 | 208.7 | -0.35039 | -1.096 | 0.012313 | -1.6401e-07
132 | 2 | 0 | 132 | 2 | 30 | 430 | 0.43268 | -2.7849e-18 | -0.0042094 | 282.57 | 0.00059237 | 0.00047298 | 0.00041057 | 0.00025206 | #N/A | #N/A | #N/A | #N/A | #N/A | #N/A | #N/A | #N/A | -6.2717e-06 | -4.9477e-06 | -7.6933e-06 | -1.5774e-06 | 1.2553 | 0.43268 | 231.9 | 1.588 | -14.855 | 0.044939 | -1.9126e-07
132 | 2 | 30 | 132 | 3 | 0 | 36000 | 0.66523 | 4.1048e-16 | 0.021936 | 278.74 | 0.03864 | 0.030942 | 0.00059187 | 0.00047381 | #N/A | #N/A | #N/A | #N/A | #N/A | #N/A | #N/A | #N/A | -0.0097504 | -0.0077939 | -0.0001349 | -0.0001078 | 1.2491 | 0.66523 | 240.44 | -4.9768 | 204.31 | 0.059228 | 6.4542e-08
132 | 3 | 0 | 132 | 3 | 30 | 36000 | 0.704 | 1.5774e-16 | 0.007424 | 275.69 | 0.068647 | 0.055189 | 0.00087538 | 0.00070324 | #N/A | #N/A | #N/A | #N/A | #N/A | #N/A | #N/A | #N/A | -0.023325 | -0.018866 | -1.6025e-05 | -1.4684e-05 | 1.245 | 0.704 | 249.7 | 1.726 | -61.579 | 0.046441 | 4.2156e-07
132 | 3 | 30 | 132 | 4 | 0 | 36000 | 0.37637 | -2.4841e-16 | 0.0022152 | 275.35 | 0.069638 | 0.055894 | 0.0008991 | 0.00072162 | #N/A | #N/A | #N/A | #N/A | #N/A | #N/A | #N/A | #N/A | -3.8039e-05 | -2.1651e-05 | -3.7843e-06 | -2.919e-06 | 1.246 | 0.37637 | 236.43 | -1.9503 | 14.803 | 0.028786 | 6.7425e-08
132 | 4 | 0 | 132 | 4 | 30 | 36000 | 0.15533 | -4.0268e-16 | -0.001395 | 272.96 | 0.087135 | 0.069911 | 0.00098548 | 0.0007906 | #N/A | #N/A | #N/A | #N/A | #N/A | #N/A | #N/A | #N/A | -0.0087209 | -0.0070267 | -1.9278e-05 | -1.5752e-05 | 1.2465 | 0.15533 | 96.646 | -12.596 | 241.78 | 0.042241 | 3.21e-07
132 | 4 | 30 | 132 | 5 | 0 | 36000 | 0.38609 | -5.3813e-16 | -0.010531 | 273.08 | 0.087099 | 0.069924 | 0.001104 | 0.00088626 | #N/A | #N/A | #N/A | #N/A | #N/A | #N/A | #N/A | #N/A | -0.0014384 | -0.001156 | 9.2474e-07 | 7.2815e-07 | 1.2457 | 0.38609 | 180.94 | 0.81917 | -13.146 | 0.017416 | 6.2174e-09
132 | 5 | 0 | 132 | 5 | 30 | 36000 | 0.77495 | 4.3594e-16 | 0.0058656 | 277.79 | 0.04758 | 0.038158 | 0.0010274 | 0.00082364 | #N/A | #N/A | #N/A | #N/A | #N/A | #N/A | #N/A | #N/A | -0.002442 | -0.001951 | -8.401e-06 | -6.7365e-06 | 1.2475 | 0.77495 | 234.18 | 0.24489 | -25.464 | 0.028721 | 8.8024e-08
132 | 5 | 30 | 132 | 6 | 0 | 29564 | 0.56358 | 2.3423e-16 | -0.0055841 | 283.28 | 0.0092602 | 0.007436 | 0.00079857 | 0.00063786 | #N/A | #N/A | #N/A | #N/A | #N/A | #N/A | #N/A | #N/A | -0.00055054 | -0.00044227 | -8.8702e-08 | 9.1215e-07 | 1.246 | 0.56358 | 231.85 | -0.17565 | -10.294 | 0.052506 | -1.0974e-07
132 | 6 | 0 | 132 | 6 | 30 | 36000 | 1.0377 | 1.7108e-16 | -0.0028889 | 283.47 | 0.011177 | 0.0089871 | 0.00076826 | 0.00061773 | #N/A | #N/A | #N/A | #N/A | #N/A | #N/A | #N/A | #N/A | 1.0082e-05 | 8.5557e-06 | -3.129e-07 | -2.2193e-07 | 1.2437 | 1.0377 | 243.79 | 4.8322 | 21.651 | 0.10943 | -2.6886e-07
132 | 6 | 30 | 132 | 7 | 0 | 36000 | 1.297 | -3.302e-16 | -0.010297 | 284.76 | 0.011185 | 0.0090349 | 0.00074228 | 0.00059956 | #N/A | #N/A | #N/A | #N/A | #N/A | #N/A | #N/A | #N/A | 3.5379e-06 | 1.0605e-05 | -5.4368e-06 | -3.8816e-06 | 1.238 | 1.297 | 265.18 | 44.087 | 89.675 | 0.19446 | -4.8337e-07
132 | 7 | 0 | 132 | 7 | 30 | 36000 | 1.5481 | -2.1246e-16 | 0.0067704 | 285.82 | 0.01064 | 0.0086259 | 0.00070263 | 0.00056958 | #N/A | #N/A | #N/A | #N/A | #N/A | #N/A | #N/A | #N/A | 7.1427e-05 | 6.1749e-05 | -1.1645e-06 | -6.969e-07 | 1.2336 | 1.5481 | 283.4 | 42.707 | 78.518 | 0.16365 | -3.183e-07
132 | 7 | 30 | 132 | 8 | 0 | 36000 | 2.063 | -5.98e-16 | -0.0037865 | 286.88 | 0.010229 | 0.0083229 | 0.00068653 | 0.00055855 | #N/A | #N/A | #N/A | #N/A | #N/A | #N/A | #N/A | #N/A | 9.3553e-05 | 8.4786e-05 | -2.6928e-06 | -1.6198e-06 | 1.2292 | 2.063 | 259.65 | 83.623 | 109.25 | 0.22441 | -5.5466e-07
132 | 8 | 0 | 132 | 8 | 30 | 36000 | 2.7494 | 1.4608e-15 | 0.0098118 | 287.44 | 0.0099282 | 0.008094 | 0.0006849 | 0.00055833 | #N/A | #N/A | #N/A | #N/A | #N/A | #N/A | #N/A | #N/A | 0.00012504 | 0.00010949 | -2.0191e-06 | -1.1436e-06 | 1.2267 | 2.7494 | 260.05 | 113.4 | 168.23 | 0.29827 | -7.0533e-07
132 | 8 | 30 | 132 | 9 | 0 | 36000 | 2.4722 | 3.1657e-15 | 0.01241 | 287.93 | 0.0097979 | 0.0080017 | 0.00068405 | 0.00055862 | #N/A | #N/A | #N/A | #N/A | #N/A | #N/A | #N/A | #N/A | 0.00010268 | 8.9812e-05 | -1.8181e-06 | -1.0838e-06 | 1.2246 | 2.4722 | 257.65 | 77.626 | 137.42 | 0.25899 | -6.4211e-07
132 | 9 | 0 | 132 | 9 | 30 | 36000 | 2.2987 | -1.0227e-15 | 0.037332 | 288.63 | 0.009861 | 0.008074 | 0.00067861 | 0.00055559 | #N/A | #N/A | #N/A | #N/A | #N/A | #N/A | #N/A | #N/A | 0.00014928 | 0.00013063 | -2.4393e-06 | -1.4333e-06 | 1.2214 | 2.2987 | 248.12 | 116.99 | 158.6 | 0.30927 | -7.145e-07
132 | 9 | 30 | 132 | 10 | 0 | 36000 | 3.208 | -6.0419e-16 | 6.2648e-05 | 288.96 | 0.0096363 | 0.007899 | 0.00067425 | 0.00055266 | #N/A | #N/A | #N/A | #N/A | #N/A | #N/A | #N/A | #N/A | 0.00012446 | 0.00010918 | -2.1033e-06 | -1.2364e-06 | 1.22 | 3.208 | 248.12 | 96.806 | 150.22 | 0.31296 | -6.5367e-07
132 | 10 | 0 | 132 | 10 | 30 | 36000 | 3.6864 | 4.6618e-16 | 0.022336 | 289.32 | 0.0095784 | 0.0078627 | 0.00067049 | 0.00055035 | #N/A | #N/A | #N/A | #N/A | #N/A | #N/A | #N/A | #N/A | 0.00014779 | 0.00013232 | -2.2865e-06 | -1.1228e-06 | 1.2183 | 3.6864 | 247.8 | 130.77 | 149.72 | 0.37771 | -5.3076e-07
132 | 10 | 30 | 132 | 11 | 0 | 36000 | 3.1578 | 7.0521e-15 | -0.011896 | 289.78 | 0.0094101 | 0.0077378 | 0.00066763 | 0.00054894 | #N/A | #N/A | #N/A | #N/A | #N/A | #N/A | #N/A | #N/A | 0.00016352 | 0.00014952 | -2.6712e-06 | -1.1632e-06 | 1.2162 | 3.1578 | 252.93 | 177.94 | 158.49 | 0.30704 | -5.2055e-07
132 | 11 | 0 | 132 | 11 | 30 | 36000 | 2.9235 | 2.8846e-16 | 0.009273 | 290.17 | 0.0096491 | 0.0079469 | 0.00066674 | 0.00054907 | #N/A | #N/A | #N/A | #N/A | #N/A | #N/A | #N/A | #N/A | 0.00020512 | 0.00018626 | -3.1783e-06 | -1.46e-06 | 1.2143 | 2.9235 | 268.57 | 134.5 | 176.22 | 0.31704 | -3.5668e-07
132 | 11 | 30 | 132 | 12 | 0 | 36000 | 3.447 | 1.6879e-15 | -0.022045 | 289.59 | 0.0095523 | 0.0078514 | 0.00066956 | 0.00055032 | #N/A | #N/A | #N/A | #N/A | #N/A | #N/A | #N/A | #N/A | 4.796e-05 | 4.4646e-05 | -1.062e-06 | -5.1922e-07 | 1.2167 | 3.447 | 278.49 | 67.466 | 89.276 | 0.38887 | -2.8316e-07
132 | 12 | 0 | 132 | 12 | 30 | 36000 | 3.5358 | 3.0839e-16 | -0.021652 | 289.41 | 0.0096111 | 0.007895 | 0.0006711 | 0.00055125 | #N/A | #N/A | #N/A | #N/A | #N/A | #N/A | #N/A | #N/A | 3.525e-05 | 3.2031e-05 | -7.004e-07 | -3.7012e-07 | 1.2174 | 3.5358 | 285.2 | 43.116 | 79.874 | 0.38439 | -2.0887e-07
132 | 12 | 30 | 132 | 13 | 0 | 36000 | 3.8067 | 8.6838e-16 | 0.023242 | 288.3 | 0.010174 | 0.0083229 | 0.00067297 | 0.00055053 | #N/A | #N/A | #N/A | #N/A | #N/A | #N/A | #N/A | #N/A | -1.7632e-07 | 8.2117e-07 | -2.7749e-08 | 4.0796e-08 | 1.2224 | 3.8067 | 300.7 | 13.57 | 71.128 | 0.32468 | -2.3101e-07
132 | 13 | 0 | 132 | 13 | 30 | 35993 | 2.0771 | 1.1062e-16 | -0.0093376 | 287.39 | 0.0075557 | 0.0061564 | 0.0007042 | 0.00057341 | #N/A | #N/A | #N/A | #N/A | #N/A | #N/A | #N/A | #N/A | 0.00038648 | 0.00032369 | -6.4055e-06 | -4.4068e-06 | 1.2278 | 2.0771 | 287.07 | -8.9251 | 8.6265 | 0.26698 | -1.3866e-07
132 | 13 | 30 | 132 | 14 | 0 | 36000 | 1.4742 | -3.0267e-17 | -0.042927 | 288.42 | 0.0094533 | 0.0077354 | 0.00068305 | 0.0005588 | #N/A | #N/A | #N/A | #N/A | #N/A | #N/A | #N/A | #N/A | 0.00029118 | 0.00024463 | -3.8702e-06 | -2.7018e-06 | 1.2223 | 1.4742 | 293.36 | 60.163 | 121.83 | 0.17444 | -3.4235e-07
132 | 14 | 0 | 132 | 14 | 30 | 36000 | 3.3431 | 8.9256e-16 | 0.00066087 | 288.54 | 0.010107 | 0.0082739 | 0.00067279 | 0.00055077 | #N/A | #N/A | #N/A | #N/A | #N/A | #N/A | #N/A | #N/A | -8.1142e-06 | -5.9398e-06 | -1.5962e-07 | -8.363e-08 | 1.2216 | 3.3431 | 289.27 | 1.5245 | 91.839 | 0.37457 | -9.9458e-08
132 | 14 | 30 | 132 | 15 | 0 | 36000 | 4.1204 | -1.6086e-15 | 0.045096 | 288.57 | 0.0094861 | 0.0077613 | 0.00067107 | 0.00054904 | #N/A | #N/A | #N/A | #N/A | #N/A | #N/A | #N/A | #N/A | 5.2874e-06 | 6.2311e-06 | -6.4029e-07 | -3.9144e-07 | 1.2223 | 4.1204 | 299.82 | -3.4311 | 115.02 | 0.37367 | -2.3821e-07
132 | 15 | 0 | 132 | 15 | 30 | 36000 | 3.9807 | 1.5502e-15 | 0.0067168 | 288.57 | 0.0090693 | 0.0074187 | 0.00067126 | 0.00054909 | #N/A | #N/A | #N/A | #N/A | #N/A | #N/A | #N/A | #N/A | 1.5799e-05 | 1.454e-05 | -3.9321e-07 | -2.0465e-07 | 1.2225 | 3.9807 | 295.92 | 6.3861 | 89.852 | 0.37328 | -2.1273e-07
132 | 15 | 30 | 132 | 16 | 0 | 36000 | 4.1141 | 1.1286e-15 | -0.0005692 | 288.75 | 0.0087249 | 0.0071404 | 0.0006712 | 0.00054929 | #N/A | #N/A | #N/A | #N/A | #N/A | #N/A | #N/A | #N/A | 3.6825e-05 | 3.1558e-05 | -3.6344e-07 | -1.8937e-07 | 1.222 | 4.1141 | 293.93 | 22.004 | 104.16 | 0.37822 | -2.699e-07
132 | 16 | 0 | 132 | 16 | 30 | 36000 | 3.2603 | 1.056e-15 | -0.013014 | 288.6 | 0.0084524 | 0.0069126 | 0.00067353 | 0.00055083 | #N/A | #N/A | #N/A | #N/A | #N/A | #N/A | #N/A | #N/A | 9.6109e-06 | 8.7056e-06 | -1.4461e-07 | -5.2095e-08 | 1.2228 | 3.2603 | 275.99 | 2.8832 | 81.458 | 0.30825 | -1.7062e-07
132 | 16 | 30 | 132 | 17 | 0 | 36000 | 3.4016 | -2.485e-15 | -0.020224 | 288.52 | 0.0081495 | 0.0066608 | 0.00067423 | 0.00055106 | #N/A | #N/A | #N/A | #N/A | #N/A | #N/A | #N/A | #N/A | -1.3199e-06 | 6.1365e-07 | -3.4478e-07 | -1.4352e-07 | 1.2235 | 3.4016 | 281.6 | 7.0878 | 102.26 | 0.33758 | -1.8744e-07
132 | 17 | 0 | 132 | 17 | 30 | 36000 | 3.5512 | 1.2413e-15 | -0.027459 | 288.2 | 0.0076835 | 0.0062703 | 0.00067644 | 0.00055201 | #N/A | #N/A | #N/A | #N/A | #N/A | #N/A | #N/A | #N/A | 5.6176e-06 | 5.04e-06 | -5.4547e-08 | -5.1336e-09 | 1.2254 | 3.5512 | 284.82 | 5.6715 | 75.82 | 0.40839 | -1.2354e-07
132 | 17 | 30 | 132 | 18 | 0 | 36000 | 3.7981 | -7.5676e-16 | -0.024197 | 287.59 | 0.0072732 | 0.0059199 | 0.0006852 | 0.00055769 | #N/A | #N/A | #N/A | #N/A | #N/A | #N/A | #N/A | #N/A | -4.7093e-05 | -3.7158e-05 | 1.398e-07 | 2.2082e-07 | 1.2287 | 3.7981 | 289.98 | -20.782 | 34.383 | 0.41135 | 8.0146e-08
132 | 18 | 0 | 132 | 18 | 30 | 36000 | 3.3642 | -1.354e-15 | -0.0012948 | 286.96 | 0.008121 | 0.0065966 | 0.00068282 | 0.00055466 | #N/A | #N/A | #N/A | #N/A | #N/A | #N/A | #N/A | #N/A | -2.5088e-05 | -1.9169e-05 | -1.4874e-07 | -2.114e-08 | 1.2311 | 3.3642 | 295.05 | -32.205 | 35.578 | 0.32279 | 3.2037e-08
132 | 18 | 30 | 132 | 19 | 0 | 36000 | 2.9394 | 1.9459e-16 | 0.018241 | 286.23 | 0.00858 | 0.0069504 | 0.00068796 | 0.00055731 | #N/A | #N/A | #N/A | #N/A | #N/A | #N/A | #N/A | #N/A | -3.9415e-05 | -2.8697e-05 | -7.5081e-07 | -3.4992e-07 | 1.2345 | 2.9394 | 298.18 | -31.351 | 13.268 | 0.25009 | 2.2884e-08
132 | 19 | 0 | 132 | 19 | 30 | 36000 | 1.7944 | 2.3482e-16 | 0.0042249 | 285.41 | 0.0087847 | 0.0070946 | 0.0007 | 0.00056532 | #N/A | #N/A | #N/A | #N/A | #N/A | #N/A | #N/A | #N/A | -2.0086e-05 | -1.2856e-05 | -1.1059e-06 | -6.2492e-07 | 1.2383 | 1.7944 | 295.58 | -23.435 | 4.9206 | 0.14273 | 8.2224e-08
132 | 19 | 30 | 132 | 20 | 0 | 36000 | 1.1469 | -2.16e-16 | -0.0020199 | 284.81 | 0.0088391 | 0.0071209 | 0.00070597 | 0.00056873 | #N/A | #N/A | #N/A | #N/A | #N/A | #N/A | #N/A | #N/A | -2.3735e-05 | -1.4802e-05 | -2.1465e-06 | -1.3845e-06 | 1.2413 | 1.1469 | 265.61 | -20.101 | 3.4264 | 0.12699 | 1.4258e-07
132 | 20 | 0 | 132 | 20 | 30 | 36000 | 1.275 | 2.4193e-18 | 0.0063897 | 283.51 | 0.0089573 | 0.0071813 | 0.00074577 | 0.00059787 | #N/A | #N/A | #N/A | #N/A | #N/A | #N/A | #N/A | #N/A | -1.3521e-05 | -5.3609e-06 | -5.3228e-06 | -3.8068e-06 | 1.2473 | 1.275 | 244.12 | -4.993 | 0.26791 | 0.050109 | 5.8798e-08
132 | 20 | 30 | 132 | 21 | 0 | 36000 | 0.52392 | 1.1509e-17 | -0.0092526 | 282.94 | 0.0089867 | 0.0071897 | 0.00075212 | 0.00060172 | #N/A | #N/A | #N/A | #N/A | #N/A | #N/A | #N/A | #N/A | -3.2039e-06 | 2.6488e-07 | -2.658e-06 | -1.8886e-06 | 1.25 | 0.52392 | 227.56 | -7.6395 | 0.065415 | 0.046331 | 6.0775e-08
132 | 21 | 0 | 132 | 21 | 30 | 36000 | 0.69546 | 4.742e-17 | -0.011813 | 282.42 | 0.0090033 | 0.0071899 | 0.00076931 | 0.00061433 | #N/A | #N/A | #N/A | #N/A | #N/A | #N/A | #N/A | #N/A | 3.7163e-06 | 5.8424e-06 | -4.3873e-06 | -3.2502e-06 | 1.2523 | 0.69546 | 197.09 | -1.9267 | -0.28318 | 0.013537 | 2.4558e-08
132 | 21 | 30 | 132 | 22 | 0 | 36000 | 0.91729 | 2.4656e-16 | -0.017904 | 282.14 | 0.009098 | 0.0072577 | 0.00077154 | 0.00061546 | #N/A | #N/A | #N/A | #N/A | #N/A | #N/A | #N/A | #N/A | -6.1646e-06 | -2.3517e-06 | -4.0116e-06 | -2.9792e-06 | 1.2536 | 0.91729 | 176.59 | -0.49238 | 0.24235 | 0.0052198 | 1.5218e-08
132 | 22 | 0 | 132 | 22 | 30 | 36000 | 0.84806 | -3.1307e-16 | -0.004562 | 281.5 | 0.0089473 | 0.0071208 | 0.0008047 | 0.00064037 | #N/A | #N/A | #N/A | #N/A | #N/A | #N/A | #N/A | #N/A | 1.1944e-05 | 1.8218e-05 | -1.4899e-05 | -1.106e-05 | 1.2566 | 0.84806 | 185.37 | -1.5471 | -0.41097 | 0.02787 | 4.3716e-08
132 | 22 | 30 | 132 | 23 | 0 | 36000 | 0.6736 | -2.0286e-16 | -0.0012231 | 281.32 | 0.0089637 | 0.0071293 | 0.0007893 | 0.00062775 | #N/A | #N/A | #N/A | #N/A | #N/A | #N/A | #N/A | #N/A | 1.5458e-05 | 1.8159e-05 | -7.2385e-06 | -5.2387e-06 | 1.2573 | 0.6736 | 224.59 | -3.526 | -0.59574 | 0.041769 | 2.8241e-08
132 | 23 | 0 | 132 | 23 | 30 | 36000 | 0.47901 | 8.0936e-17 | -0.0046477 | 280.98 | 0.0089992 | 0.0071483 | 0.00079974 | 0.00063523 | #N/A | #N/A | #N/A | #N/A | #N/A | #N/A | #N/A | #N/A | 2.166e-05 | 2.2805e-05 | -7.2356e-06 | -5.2505e-06 | 1.259 | 0.47901 | 199.71 | -1.5655 | -0.8459 | 0.056352 | 8.2868e-08
132 | 23 | 30 | 133 | 0 | 0 | 34800 | 1.2613 | 5.8432e-16 | 0.011773 | 281.16 | 0.0090566 | 0.0071988 | 0.0007871 | 0.00062558 | #N/A | #N/A | #N/A | #N/A | #N/A | #N/A | #N/A | #N/A | 8.1916e-05 | 8.0771e-05 | -1.5677e-05 | -1.1065e-05 | 1.2581 | 1.2613 | 193.94 | -13.432 | -4.9116 | 0.077883 | 2.0364e-07
133 | 0 | 0 | 133 | 0 | 30 | 36000 | 0.65209 | -2.8718e-16 | -0.0073165 | 281.11 | 0.0092393 | 0.0073427 | 0.00076754 | 0.00060997 | #N/A | #N/A | #N/A | #N/A | #N/A | #N/A | #N/A | #N/A | 2.0622e-05 | 2.0987e-05 | -2.5388e-06 | -1.6331e-06 | 1.2583 | 0.65209 | 222.75 | -14.184 | -4.4182 | 0.067517 | 1.1948e-07
133 | 0 | 30 | 133 | 1 | 0 | 36000 | 0.93829 | -8.5582e-16 | 0.00066813 | 281.03 | 0.0092295 | 0.0073327 | 0.00077811 | 0.00061816 | #N/A | #N/A | #N/A | #N/A | #N/A | #N/A | #N/A | #N/A | 6.5483e-05 | 6.2856e-05 | -9.4982e-06 | -6.6068e-06 | 1.2587 | 0.93829 | 199.48 | -7.8388 | -4.4425 | 0.073057 | 2.1827e-07
133 | 1 | 0 | 133 | 1 | 30 | 36000 | 1.2707 | -7.0833e-17 | 0.028052 | 281.25 | 0.0093339 | 0.0074206 | 0.00077209 | 0.00061378 | #N/A | #N/A | #N/A | #N/A | #N/A | #N/A | #N/A | #N/A | 5.9212e-05 | 5.5469e-05 | -7.1794e-06 | -4.9903e-06 | 1.2579 | 1.2707 | 193.32 | -24.822 | -11.148 | 0.082776 | 3.6398e-07
133 | 1 | 30 | 133 | 2 | 0 | 36000 | 1.2446 | 7.9108e-17 | 0.020667 | 280.95 | 0.0094173 | 0.0074792 | 0.00077251 | 0.00061349 | #N/A | #N/A | #N/A | #N/A | #N/A | #N/A | #N/A | #N/A | 4.3198e-05 | 4.0566e-05 | -4.2772e-06 | -2.8775e-06 | 1.2592 | 1.2446 | 202.98 | -21.512 | -11.015 | 0.091362 | 2.3273e-07
133 | 2 | 0 | 133 | 2 | 30 | 36000 | 0.94714 | 7.6738e-17 | 0.0037827 | 280.62 | 0.009478 | 0.0075185 | 0.00077603 | 0.00061557 | #N/A | #N/A | #N/A | #N/A | #N/A | #N/A | #N/A | #N/A | 4.8298e-05 | 4.4721e-05 | -4.4929e-06 | -3.0314e-06 | 1.2607 | 0.94714 | 211.4 | -19.399 | -10.121 | 0.094675 | 2.4797e-07
133 | 2 | 30 | 133 | 3 | 0 | 36000 | 0.91703 | 6.2671e-17 | 0.014993 | 281.22 | 0.0098614 | 0.0078395 | 0.0007641 | 0.0006074 | #N/A | #N/A | #N/A | #N/A | #N/A | #N/A | #N/A | #N/A | 7.026e-05 | 6.1769e-05 | -4.4504e-06 | -3.0606e-06 | 1.258 | 0.91703 | 215.56 | -19.882 | -10.391 | 0.099806 | 2.8915e-07
133 | 3 | 0 | 133 | 3 | 30 | 36000 | 1.4892 | 4.3172e-16 | -0.012112 | 281.62 | 0.010159 | 0.0080875 | 0.00075594 | 0.00060182 | #N/A | #N/A | #N/A | #N/A | #N/A | #N/A | #N/A | #N/A | 5.2934e-06 | 5.8547e-06 | -8.2163e-07 | -5.3198e-07 | 1.2561 | 1.4892 | 242.48 | -20.87 | -5.853 | 0.10524 | 1.6581e-07
133 | 3 | 30 | 133 | 4 | 0 | 36000 | 0.83008 | -2.329e-16 | 0.021614 | 281.2 | 0.0096902 | 0.0076998 | 0.00075498 | 0.0005999 | #N/A | #N/A | #N/A | #N/A | #N/A | #N/A | #N/A | #N/A | -7.18e-07 | 2.2844e-06 | -2.3311e-06 | -1.6289e-06 | 1.2585 | 0.83008 | 213.81 | -6.7817 | -14.153 | 0.10071 | -1.121e-07
133 | 4 | 0 | 133 | 4 | 30 | 36000 | 1.2213 | 8.4852e-17 | 0.020977 | 281.25 | 0.0097557 | 0.0077525 | 0.00075136 | 0.00059707 | #N/A | #N/A | #N/A | #N/A | #N/A | #N/A | #N/A | #N/A | 2.3991e-05 | 2.2682e-05 | -1.6401e-06 | -1.0227e-06 | 1.2584 | 1.2213 | 199.35 | -18.161 | -9.7068 | 0.084105 | 1.2795e-07
133 | 4 | 30 | 133 | 5 | 0 | 36000 | 1.0772 | 3.6087e-16 | 0.018228 | 281.19 | 0.010051 | 0.0079855 | 0.00074769 | 0.000594 | #N/A | #N/A | #N/A | #N/A | #N/A | #N/A | #N/A | #N/A | 2.3621e-05 | 2.1472e-05 | -7.7281e-07 | -4.1076e-07 | 1.2588 | 1.0772 | 203.53 | -16.449 | -8.5524 | 0.10932 | 2.909e-08
133 | 5 | 0 | 133 | 5 | 30 | 36000 | 1.6114 | 1.2034e-16 | 0.0078187 | 281.82 | 0.010416 | 0.0082942 | 0.00073987 | 0.00058916 | #N/A | #N/A | #N/A | #N/A | #N/A | #N/A | #N/A | #N/A | -1.2759e-06 | -8.6912e-07 | 2.9922e-08 | 3.4233e-08 | 1.2558 | 1.6114 | 208.48 | -6.9115 | 8.839 | 0.10494 | -1.5803e-07
133 | 5 | 30 | 133 | 6 | 0 | 36000 | 1.9313 | -1.6389e-15 | 0.0071859 | 282.48 | 0.010669 | 0.0085152 | 0.00073369 | 0.00058558 | #N/A | #N/A | #N/A | #N/A | #N/A | #N/A | #N/A | #N/A | 1.7567e-05 | 1.4938e-05 | -3.6779e-07 | -2.3174e-07 | 1.253 | 1.9313 | 229.33 | 8.1878 | 41.188 | 0.26014 | -3.3567e-07
133 | 6 | 0 | 133 | 6 | 30 | 36000 | 2.5262 | 1.1748e-16 | -0.013139 | 283.17 | 0.010867 | 0.0086942 | 0.00072496 | 0.00058002 | #N/A | #N/A | #N/A | #N/A | #N/A | #N/A | #N/A | #N/A | 2.5584e-05 | 2.157e-05 | -5.0636e-07 | -3.326e-07 | 1.2499 | 2.5262 | 247.54 | 27.578 | 61.103 | 0.2788 | -4.184e-07
133 | 6 | 30 | 133 | 7 | 0 | 36000 | 2.4005 | 1.6551e-16 | -0.040306 | 284.09 | 0.01099 | 0.0088214 | 0.00071328 | 0.00057252 | #N/A | #N/A | #N/A | #N/A | #N/A | #N/A | #N/A | #N/A | 4.2972e-05 | 3.8473e-05 | -1.3038e-06 | -7.9037e-07 | 1.2459 | 2.4005 | 247.86 | 37.6 | 76.653 | 0.22935 | -4.0753e-07
133 | 7 | 0 | 133 | 7 | 30 | 36000 | 2.2717 | 3.066e-16 | -0.035352 | 284.97 | 0.010885 | 0.0087632 | 0.00070232 | 0.00056539 | #N/A | #N/A | #N/A | #N/A | #N/A | #N/A | #N/A | #N/A | 6.8684e-05 | 5.9771e-05 | -1.2199e-06 | -6.9742e-07 | 1.2422 | 2.2717 | 242.47 | 56.448 | 83.464 | 0.217 | -4.3571e-07
133 | 7 | 30 | 133 | 8 | 0 | 36000 | 1.8173 | -9.5562e-19 | 0.0026612 | 285.95 | 0.010654 | 0.0086057 | 0.00069251 | 0.00055936 | #N/A | #N/A | #N/A | #N/A | #N/A | #N/A | #N/A | #N/A | 9.2338e-05 | 8.4408e-05 | -3.044e-06 | -1.8364e-06 | 1.2381 | 1.8173 | 229.99 | 103.35 | 130.36 | 0.21421 | -7.5315e-07
133 | 8 | 0 | 133 | 8 | 30 | 36000 | 2.7246 | 3.169e-16 | -0.018071 | 286.66 | 0.010322 | 0.0083576 | 0.00068595 | 0.00055535 | #N/A | #N/A | #N/A | #N/A | #N/A | #N/A | #N/A | #N/A | 0.00013269 | 0.00011602 | -2.2272e-06 | -1.2446e-06 | 1.2352 | 2.7246 | 248.13 | 94.006 | 135.42 | 0.28119 | -6.2077e-07
133 | 8 | 30 | 133 | 9 | 0 | 36000 | 2.253 | 2.0979e-15 | -0.0043953 | 287.27 | 0.010046 | 0.0081504 | 0.00068238 | 0.00055357 | #N/A | #N/A | #N/A | #N/A | #N/A | #N/A | #N/A | #N/A | 0.00015072 | 0.00013043 | -2.3088e-06 | -1.3443e-06 | 1.2327 | 2.253 | 246.5 | 74.409 | 148.78 | 0.27204 | -4.8586e-07
133 | 9 | 0 | 133 | 9 | 30 | 36000 | 2.8094 | -1.0072e-15 | -0.013513 | 287.94 | 0.0094875 | 0.0077133 | 0.00067769 | 0.0005509 | #N/A | #N/A | #N/A | #N/A | #N/A | #N/A | #N/A | #N/A | 0.00020408 | 0.00017912 | -3.4268e-06 | -1.8763e-06 | 1.2302 | 2.8094 | 250.36 | 149.65 | 196.99 | 0.31123 | -8.0388e-07
133 | 9 | 30 | 133 | 10 | 0 | 36000 | 2.9941 | 1.4201e-15 | 0.01613 | 288.58 | 0.0091933 | 0.0074897 | 0.00067457 | 0.00054951 | #N/A | #N/A | #N/A | #N/A | #N/A | #N/A | #N/A | #N/A | 0.00020794 | 0.00018098 | -2.97e-06 | -1.6016e-06 | 1.2276 | 2.9941 | 230.85 | 174.55 | 236.13 | 0.3602 | -9.0111e-07
133 | 10 | 0 | 133 | 10 | 30 | 36000 | 3.1184 | 1.2785e-16 | -0.0058775 | 288.77 | 0.0085839 | 0.0069957 | 0.00067359 | 0.00054892 | #N/A | #N/A | #N/A | #N/A | #N/A | #N/A | #N/A | #N/A | 0.00011633 | 0.00010198 | -1.805e-06 | -9.2126e-07 | 1.2271 | 3.1184 | 235.74 | 115.1 | 168.75 | 0.27074 | -5.7904e-07
133 | 10 | 30 | 133 | 11 | 0 | 36000 | 2.8407 | 1.5635e-15 | 0.026518 | 288.91 | 0.0087697 | 0.0071516 | 0.00067311 | 0.00054888 | #N/A | #N/A | #N/A | #N/A | #N/A | #N/A | #N/A | #N/A | 8.5871e-05 | 7.3406e-05 | -1.1492e-06 | -6.9052e-07 | 1.2263 | 2.8407 | 228.18 | 43.3 | 128.51 | 0.34011 | -4.6355e-07
133 | 11 | 0 | 133 | 11 | 30 | 36000 | 2.8347 | -4.3497e-16 | 0.0027365 | 289.03 | 0.0086265 | 0.0070379 | 0.00067462 | 0.00055037 | #N/A | #N/A | #N/A | #N/A | #N/A | #N/A | #N/A | #N/A | 3.4673e-05 | 2.9746e-05 | -5.4576e-07 | -3.3415e-07 | 1.2258 | 2.8347 | 239.33 | 28.085 | 128.02 | 0.3289 | -4.4751e-07
133 | 11 | 30 | 133 | 12 | 0 | 36000 | 1.8092 | 1.1685e-15 | 0.010523 | 288.9 | 0.0089167 | 0.007273 | 0.00067591 | 0.0005513 | #N/A | #N/A | #N/A | #N/A | #N/A | #N/A | #N/A | #N/A | 1.5413e-05 | 1.3322e-05 | -1.9096e-07 | -1.004e-07 | 1.2261 | 1.8092 | 231.07 | 11.539 | 71.873 | 0.21492 | -1.7297e-07
133 | 12 | 0 | 133 | 12 | 30 | 36000 | 2.7463 | 9.0427e-16 | 0.0074471 | 289.85 | 0.0083811 | 0.0068589 | 0.00067035 | 0.00054853 | #N/A | #N/A | #N/A | #N/A | #N/A | #N/A | #N/A | #N/A | 0.00025126 | 0.00021916 | -3.5276e-06 | -1.8537e-06 | 1.2221 | 2.7463 | 223.77 | 174.36 | 230.15 | 0.30509 | -8.5395e-07
133 | 12 | 30 | 133 | 13 | 0 | 36000 | 3.2059 | 2.6729e-16 | 0.0087732 | 290.17 | 0.0081864 | 0.0067089 | 0.00067086 | 0.00054972 | #N/A | #N/A | #N/A | #N/A | #N/A | #N/A | #N/A | #N/A | 0.00021821 | 0.00019234 | -3.0189e-06 | -1.4001e-06 | 1.2204 | 3.2059 | 233 | 155.74 | 189.24 | 0.34211 | -5.5099e-07
133 | 13 | 0 | 133 | 13 | 30 | 36000 | 3.0794 | -1.8669e-15 | 0.015829 | 290.4 | 0.0081867 | 0.0067164 | 0.00066945 | 0.00054916 | #N/A | #N/A | #N/A | #N/A | #N/A | #N/A | #N/A | #N/A | 0.00017727 | 0.00015487 | -2.4039e-06 | -1.2226e-06 | 1.2191 | 3.0794 | 218.5 | 159.94 | 201.33 | 0.32349 | -7.3474e-07
133 | 13 | 30 | 133 | 14 | 0 | 36000 | 2.6164 | 4.6675e-16 | -0.013863 | 290.35 | 0.0082623 | 0.0067796 | 0.00066849 | 0.00054847 | #N/A | #N/A | #N/A | #N/A | #N/A | #N/A | #N/A | #N/A | 0.00017234 | 0.00015072 | -2.273e-06 | -1.1376e-06 | 1.2188 | 2.6164 | 231.26 | 126.41 | 172.23 | 0.31632 | -5.5797e-07
133 | 14 | 0 | 133 | 14 | 30 | 36000 | 2.5503 | 6.7076e-16 | 0.0040191 | 290.43 | 0.0083541 | 0.006859 | 0.00066809 | 0.00054848 | #N/A | #N/A | #N/A | #N/A | #N/A | #N/A | #N/A | #N/A | 0.00013182 | 0.00011489 | -1.6932e-06 | -8.7467e-07 | 1.2181 | 2.5503 | 224.27 | 109.38 | 172.91 | 0.31209 | -5.695e-07
133 | 14 | 30 | 133 | 15 | 0 | 36000 | 2.6461 | 4.8705e-17 | 0.019906 | 290.59 | 0.0083791 | 0.006884 | 0.00066804 | 0.00054879 | #N/A | #N/A | #N/A | #N/A | #N/A | #N/A | #N/A | #N/A | 0.00012543 | 0.00010879 | -1.7327e-06 | -9.918e-07 | 1.2173 | 2.6461 | 204.81 | 97.808 | 174.23 | 0.26023 | -6.4353e-07
133 | 15 | 0 | 133 | 15 | 30 | 36000 | 2.1455 | 2.466e-16 | 0.019944 | 290.34 | 0.0084704 | 0.006953 | 0.00066953 | 0.00054958 | #N/A | #N/A | #N/A | #N/A | #N/A | #N/A | #N/A | #N/A | 1.5614e-05 | 1.4173e-05 | -2.6533e-07 | -1.1455e-07 | 1.2183 | 2.1455 | 209.63 | 21.529 | 97.014 | 0.16009 | -2.8846e-07
133 | 15 | 30 | 133 | 16 | 0 | 36000 | 2.083 | 7.6896e-17 | 0.0063698 | 290.4 | 0.008468 | 0.0069538 | 0.0006691 | 0.00054946 | #N/A | #N/A | #N/A | #N/A | #N/A | #N/A | #N/A | #N/A | -1.2312e-05 | -8.7477e-06 | -1.3591e-07 | -6.1495e-09 | 1.2178 | 2.083 | 226.3 | 7.0841 | 112.5 | 0.28663 | -3.6597e-07
133 | 16 | 0 | 133 | 16 | 30 | 36000 | 1.5348 | -1.4434e-15 | 0.0078718 | 290.4 | 0.008477 | 0.0069625 | 0.00066811 | 0.00054874 | #N/A | #N/A | #N/A | #N/A | #N/A | #N/A | #N/A | #N/A | -7.8299e-06 | -6.2349e-06 | 9.499e-08 | 9.3119e-08 | 1.2176 | 1.5348 | 219.59 | -2.6307 | 78.231 | 0.16784 | -2.831e-07
133 | 16 | 30 | 133 | 17 | 0 | 36000 | 1.6784 | -1.8366e-16 | 0.0016497 | 290.34 | 0.0083421 | 0.0068511 | 0.00066977 | 0.00055007 | #N/A | #N/A | #N/A | #N/A | #N/A | #N/A | #N/A | #N/A | -3.1035e-05 | -2.5092e-05 | 2.125e-07 | 2.0554e-07 | 1.2176 | 1.6784 | 212.65 | -15.643 | 50.98 | 0.14672 | -1.5732e-07
133 | 17 | 0 | 133 | 17 | 30 | 36000 | 1.4145 | -7.3771e-17 | 0.0076031 | 290.3 | 0.0084896 | 0.0069732 | 0.00066857 | 0.00054915 | #N/A | #N/A | #N/A | #N/A | #N/A | #N/A | #N/A | #N/A | -3.725e-05 | -3.0062e-05 | 2.1953e-07 | 2.2117e-07 | 1.2175 | 1.4145 | 199.82 | -15.161 | 45.133 | 0.12442 | -1.8097e-07
133 | 17 | 30 | 133 | 18 | 0 | 36000 | 0.99563 | -1.7236e-16 | 0.00045743 | 290.03 | 0.0085943 | 0.0070551 | 0.00067314 | 0.00055259 | #N/A | #N/A | #N/A | #N/A | #N/A | #N/A | #N/A | #N/A | -3.3007e-05 | -2.6297e-05 | 3.5539e-08 | 9.07e-08 | 1.2182 | 0.99563 | 206.44 | -11.051 | 21.324 | 0.051219 | -4.2049e-08
133 | 18 | 0 | 133 | 18 | 30 | 36000 | 0.96759 | -2.4859e-16 | 0.0067083 | 289.26 | 0.0090897 | 0.007444 | 0.00067984 | 0.00055679 | #N/A | #N/A | #N/A | #N/A | #N/A | #N/A | #N/A | #N/A | -7.6038e-05 | -5.9674e-05 | -4.2952e-07 | -1.6108e-07 | 1.221 | 0.96759 | 324.19 | -7.1441 | 7.0048 | 0.018353 | 2.5921e-08
133 | 18 | 30 | 133 | 19 | 0 | 35998 | 1.8033 | -1.3139e-15 | 0.028077 | 288.03 | 0.0097098 | 0.0079207 | 0.00068857 | 0.0005617 | #N/A | #N/A | #N/A | #N/A | #N/A | #N/A | #N/A | #N/A | -3.505e-05 | -2.4786e-05 | -1.3051e-06 | -7.9395e-07 | 1.2259 | 1.8033 | 347.97 | -7.5676 | 2.3618 | 0.035492 | 3.3318e-08
133 | 19 | 0 | 133 | 19 | 30 | 36000 | 1.7811 | 2.1479e-15 | 0.034755 | 287.26 | 0.0095365 | 0.0077595 | 0.00069642 | 0.00056665 | #N/A | #N/A | #N/A | #N/A | #N/A | #N/A | #N/A | #N/A | -1.8656e-05 | -1.1027e-05 | -1.3249e-06 | -7.7463e-07 | 1.229 | 1.7811 | 5.1932 | -5.8159 | 1.3238 | 0.055194 | 3.3211e-08
133 | 19 | 30 | 133 | 20 | 0 | 36000 | 1.7777 | 6.2564e-16 | 0.028853 | 286.99 | 0.0095467 | 0.0077603 | 0.00070877 | 0.00057615 | #N/A | #N/A | #N/A | #N/A | #N/A | #N/A | #N/A | #N/A | -5.2156e-06 | -2.3306e-06 | -1.1923e-06 | -8.2698e-07 | 1.2302 | 1.7777 | 350.75 | -2.478 | 0.34837 | 0.026269 | 3.3645e-08
133 | 20 | 0 | 133 | 20 | 30 | 36000 | 1.592 | -8.5019e-16 | 0.030683 | 286.17 | 0.0095992 | 0.0077809 | 0.00071989 | 0.00058352 | #N/A | #N/A | #N/A | #N/A | #N/A | #N/A | #N/A | #N/A | -6.8941e-06 | -3.2496e-06 | -1.306e-06 | -8.8268e-07 | 1.2337 | 1.592 | 356.89 | -7.8636 | 0.45902 | 0.047785 | 8.0717e-08
133 | 20 | 30 | 133 | 21 | 0 | 36000 | 1.4912 | -4.2366e-16 | 0.033047 | 285.86 | 0.0095311 | 0.0077194 | 0.00072339 | 0.00058588 | #N/A | #N/A | #N/A | #N/A | #N/A | #N/A | #N/A | #N/A | -3.9692e-06 | -1.1562e-06 | -1.5044e-06 | -1.0613e-06 | 1.2347 | 1.4912 | 2.4529 | -3.4986 | -0.29895 | 0.042869 | 1.7969e-08
133 | 21 | 0 | 133 | 21 | 30 | 36000 | 0.96669 | 3.8261e-16 | 0.013879 | 285.47 | 0.0094625 | 0.0076554 | 0.00072436 | 0.00058602 | #N/A | #N/A | #N/A | #N/A | #N/A | #N/A | #N/A | #N/A | -2.6294e-06 | -1.0013e-06 | -9.1623e-07 | -6.5381e-07 | 1.2361 | 0.96669 | 23.802 | -1.1468 | 0.19231 | 0.033926 | 9.2419e-09
133 | 21 | 30 | 133 | 22 | 0 | 36000 | 0.4119 | 8.5372e-16 | -0.00095707 | 284.42 | 0.0096018 | 0.007742 | 0.0007582 | 0.00061131 | #N/A | #N/A | #N/A | #N/A | #N/A | #N/A | #N/A | #N/A | -2.1609e-05 | -1.2467e-05 | -9.1248e-06 | -6.9439e-06 | 1.2402 | 0.4119 | 3.358 | 2.9042 | -1.4411 | 0.041005 | -1.2742e-07
133 | 22 | 0 | 133 | 22 | 30 | 36000 | 0.18991 | 2.4963e-16 | -0.010195 | 283.89 | 0.0095885 | 0.0077191 | 0.00080151 | 0.00064523 | #N/A | #N/A | #N/A | #N/A | #N/A | #N/A | #N/A | #N/A | -3.8207e-06 | -1.8761e-07 | -7.402e-06 | -5.7214e-06 | 1.2422 | 0.18991 | 94.089 | 0.26017 | -0.084888 | 0.01976 | -5.0481e-08
133 | 22 | 30 | 133 | 23 | 0 | 36000 | 0.38533 | 3.1579e-16 | 0.00091606 | 283.68 | 0.0096253 | 0.007746 | 0.00077586 | 0.00062436 | #N/A | #N/A | #N/A | #N/A | #N/A | #N/A | #N/A | #N/A | -2.0457e-05 | -1.2378e-05 | -8.0073e-06 | -6.1197e-06 | 1.2426 | 0.38533 | 0.96148 | 4.0108 | -1.1367 | 0.039342 | -2.1163e-07
133 | 23 | 0 | 133 | 23 | 30 | 36000 | 0.17222 | 1.2726e-16 | -0.01283 | 282.91 | 0.0097929 | 0.0078625 | 0.00082245 | 0.00066031 | #N/A | #N/A | #N/A | #N/A | #N/A | #N/A | #N/A | #N/A | -7.0275e-06 | -4.021e-06 | -7.3956e-06 | -5.7936e-06 | 1.2456 | 0.17222 | 253.36 | 0.27877 | 0.58412 | 0.026665 | 7.5684e-09
133 | 23 | 30 | 134 | 0 | 0 | 34800 | 0.33578 | 2.4111e-16 | -0.0082751 | 282.51 | 0.0097126 | 0.0077883 | 0.00082602 | 0.00066235 | #N/A | #N/A | #N/A | #N/A | #N/A | #N/A | #N/A | #N/A | -6.3837e-06 | -3.6826e-06 | -5.7118e-06 | -4.4561e-06 | 1.2471 | 0.33578 | 187.49 | 0.10834 | -0.13136 | 0.0057801 | -5.1029e-08
134 | 0 | 0 | 134 | 0 | 30 | 36000 | 0.25004 | -2.4656e-16 | -0.013045 | 282.2 | 0.0097798 | 0.0078352 | 0.00084852 | 0.00067977 | #N/A | #N/A | #N/A | #N/A | #N/A | #N/A | #N/A | #N/A | -4.2301e-07 | 4.9832e-07 | -6.8077e-06 | -5.3782e-06 | 1.2482 | 0.25004 | 177.51 | -0.40537 | -0.13544 | 0.013545 | 8.8912e-08
134 | 0 | 30 | 134 | 1 | 0 | 36000 | 0.21482 | -2.7633e-16 | -0.011131 | 281.98 | 0.0097976 | 0.0078459 | 0.00083011 | 0.00066473 | #N/A | #N/A | #N/A | #N/A | #N/A | #N/A | #N/A | #N/A | -5.4965e-07 | 6.4722e-07 | -5.2181e-06 | -4.087e-06 | 1.2488 | 0.21482 | 206.75 | 0.39384 | 0.024734 | 0.025246 | 3.2071e-08
134 | 1 | 0 | 134 | 1 | 30 | 36000 | 0.46994 | 9.4054e-18 | -0.0043719 | 281.76 | 0.0097931 | 0.0078377 | 0.00082026 | 0.00065647 | #N/A | #N/A | #N/A | #N/A | #N/A | #N/A | #N/A | #N/A | 8.0685e-07 | 1.1914e-06 | 1.9052e-07 | 1.9904e-07 | 1.2495 | 0.46994 | 118.94 | 0.21909 | 0.026724 | 0.022872 | 5.18e-08
134 | 1 | 30 | 134 | 2 | 0 | 36000 | 0.23769 | 1.7972e-15 | -0.0039521 | 281.58 | 0.0097369 | 0.007789 | 0.00094852 | 0.00075869 | #N/A | #N/A | #N/A | #N/A | #N/A | #N/A | #N/A | #N/A | 1.9216e-05 | 1.976e-05 | -2.1841e-05 | -1.703e-05 | 1.2501 | 0.23769 | 149.29 | -2.6612 | 0.62825 | 0.078417 | 1.9677e-07
134 | 2 | 0 | 134 | 2 | 30 | 36000 | 0.95085 | -2.9485e-16 | -1.4355e-06 | 281.63 | 0.0097706 | 0.0078198 | 0.00088926 | 0.0007117 | #N/A | #N/A | #N/A | #N/A | #N/A | #N/A | #N/A | #N/A | 8.9153e-06 | 9.657e-06 | -2.6349e-06 | -1.877e-06 | 1.2495 | 0.95085 | 278.61 | -8.9679 | -2.4848 | 0.090426 | 1.1655e-07
134 | 2 | 30 | 134 | 3 | 0 | 36000 | 0.46785 | 2.8622e-16 | -0.0011651 | 281.45 | 0.0097828 | 0.0078252 | 0.00088106 | 0.00070472 | #N/A | #N/A | #N/A | #N/A | #N/A | #N/A | #N/A | #N/A | 6.2681e-06 | 8.9566e-06 | -1.1863e-05 | -9.1178e-06 | 1.2502 | 0.46785 | 280.02 | -6.8088 | -0.76755 | 0.078536 | 3.4385e-07
134 | 3 | 0 | 134 | 3 | 30 | 36000 | 0.50714 | -6.8021e-17 | -0.00058393 | 281.34 | 0.0098058 | 0.0078421 | 0.00090669 | 0.0007251 | #N/A | #N/A | #N/A | #N/A | #N/A | #N/A | #N/A | #N/A | -5.8416e-07 | 7.3992e-07 | -4.2848e-06 | -3.3128e-06 | 1.2504 | 0.50714 | 142.85 | -1.1928 | -0.018261 | 0.030555 | 1.0672e-07
134 | 3 | 30 | 134 | 4 | 0 | 36000 | 0.94479 | 3.1643e-16 | 0.0074994 | 280.91 | 0.0097546 | 0.0077905 | 0.00092446 | 0.0007383 | #N/A | #N/A | #N/A | #N/A | #N/A | #N/A | #N/A | #N/A | 1.3074e-05 | 1.279e-05 | -4.8828e-06 | -3.6749e-06 | 1.2521 | 0.94479 | 239.39 | -1.8939 | -1.2317 | 0.042084 | -7.7768e-09
134 | 4 | 0 | 134 | 4 | 30 | 36000 | 0.6103 | 1.1914e-16 | 0.006494 | 280.43 | 0.0096148 | 0.007666 | 0.00093212 | 0.00074317 | #N/A | #N/A | #N/A | #N/A | #N/A | #N/A | #N/A | #N/A | 1.539e-05 | 1.4808e-05 | -6.3432e-06 | -4.8117e-06 | 1.2543 | 0.6103 | 201.92 | 2.3376 | 1.4616 | 0.03022 | -1.3151e-07
134 | 4 | 30 | 134 | 5 | 0 | 36000 | 0.40543 | -4.2787e-16 | -0.0067725 | 280.61 | 0.0096833 | 0.0077268 | 0.00091943 | 0.00073364 | #N/A | #N/A | #N/A | #N/A | #N/A | #N/A | #N/A | #N/A | 1.2059e-05 | 1.2374e-05 | -6.1135e-06 | -4.6085e-06 | 1.2532 | 0.40543 | 194.51 | 0.54264 | 0.43173 | 0.03229 | -3.2006e-08
134 | 5 | 0 | 134 | 5 | 30 | 36000 | 0.83902 | 2.7663e-18 | 0.0057068 | 280.95 | 0.0098073 | 0.0078365 | 0.00090675 | 0.00072451 | #N/A | #N/A | #N/A | #N/A | #N/A | #N/A | #N/A | #N/A | -3.371e-07 | 1.0366e-06 | -2.8649e-06 | -2.1689e-06 | 1.2515 | 0.83902 | 212.08 | 0.76853 | 2.2612 | 0.034415 | -2.1396e-07
134 | 5 | 30 | 134 | 6 | 0 | 36000 | 1.099 | -5.1852e-17 | 0.022885 | 281.89 | 0.010098 | 0.008098 | 0.00081063 | 0.00065006 | #N/A | #N/A | #N/A | #N/A | #N/A | #N/A | #N/A | #N/A | 2.1161e-06 | 2.1085e-06 | -6.2982e-07 | -4.7198e-07 | 1.247 | 1.099 | 199.16 | -4.1212 | 8.1785 | 0.077318 | -1.0631e-07
134 | 6 | 0 | 134 | 6 | 30 | 36000 | 1.7117 | 8.0639e-16 | 0.022956 | 283.09 | 0.010173 | 0.0081929 | 0.00076373 | 0.00061504 | #N/A | #N/A | #N/A | #N/A | #N/A | #N/A | #N/A | #N/A | 2.1964e-05 | 1.8896e-05 | -1.4216e-06 | -1.0558e-06 | 1.2417 | 1.7117 | 244.01 | 11.59 | 58.391 | 0.18514 | -1.5336e-07
134 | 6 | 30 | 134 | 7 | 0 | 36000 | 2.1877 | -1.0196e-16 | 0.018604 | 284.45 | 0.009896 | 0.0080068 | 0.00072395 | 0.00058573 | #N/A | #N/A | #N/A | #N/A | #N/A | #N/A | #N/A | #N/A | 3.2399e-05 | 2.843e-05 | -1.4801e-06 | -1.0376e-06 | 1.236 | 2.1877 | 264.34 | 31.8 | 77.867 | 0.26629 | -4.9351e-07
134 | 7 | 0 | 134 | 7 | 30 | 36000 | 2.5816 | 5.4803e-17 | -0.002615 | 285.18 | 0.01004 | 0.0081438 | 0.00069901 | 0.00056699 | #N/A | #N/A | #N/A | #N/A | #N/A | #N/A | #N/A | #N/A | 3.8916e-05 | 3.3772e-05 | -7.2826e-07 | -4.3945e-07 | 1.2329 | 2.5816 | 270.62 | 49.67 | 81.282 | 0.32494 | -4.7333e-07
134 | 7 | 30 | 134 | 8 | 0 | 36000 | 2.7962 | -4.0381e-16 | 0.012119 | 285.78 | 0.010039 | 0.0081607 | 0.00068697 | 0.0005584 | #N/A | #N/A | #N/A | #N/A | #N/A | #N/A | #N/A | #N/A | 6.3937e-05 | 5.751e-05 | -1.7996e-06 | -1.0911e-06 | 1.2303 | 2.7962 | 265.02 | 68.357 | 78.694 | 0.29406 | -5.5076e-07
134 | 8 | 0 | 134 | 8 | 30 | 36000 | 3.4905 | 8.0381e-16 | -0.0080608 | 286.57 | 0.010036 | 0.0081792 | 0.00067617 | 0.00055103 | #N/A | #N/A | #N/A | #N/A | #N/A | #N/A | #N/A | #N/A | 8.9618e-05 | 7.9599e-05 | -1.7355e-06 | -9.8019e-07 | 1.2271 | 3.4905 | 257.56 | 91.944 | 105.45 | 0.2941 | -5.3938e-07
134 | 8 | 30 | 134 | 9 | 0 | 36000 | 3.4644 | 7.4749e-16 | -0.0088748 | 286.85 | 0.009965 | 0.0081297 | 0.00067455 | 0.0005503 | #N/A | #N/A | #N/A | #N/A | #N/A | #N/A | #N/A | #N/A | 5.2884e-05 | 4.6521e-05 | -1.0806e-06 | -6.5501e-07 | 1.2258 | 3.4644 | 268.33 | 59.965 | 87.943 | 0.39156 | -5.1258e-07
134 | 9 | 0 | 134 | 9 | 30 | 36000 | 2.8592 | 2.914e-16 | -0.0027906 | 286.53 | 0.0099666 | 0.00812 | 0.00068167 | 0.00055536 | #N/A | #N/A | #N/A | #N/A | #N/A | #N/A | #N/A | #N/A | 1.9507e-05 | 1.7337e-05 | -5.4315e-07 | -3.4471e-07 | 1.2275 | 2.8592 | 283.15 | 30.332 | 46.318 | 0.31415 | -3.2357e-07
134 | 9 | 30 | 134 | 10 | 0 | 36000 | 3.553 | -7.2943e-17 | 0.012592 | 286.32 | 0.0098751 | 0.0080368 | 0.00067619 | 0.00055031 | #N/A | #N/A | #N/A | #N/A | #N/A | #N/A | #N/A | #N/A | 2.7856e-05 | 2.4591e-05 | -6.3265e-07 | -3.8406e-07 | 1.2288 | 3.553 | 296.08 | 36.077 | 62.676 | 0.35942 | -4.561e-07
134 | 10 | 0 | 134 | 10 | 30 | 36000 | 3.2954 | 2.0725e-16 | -0.026193 | 286.42 | 0.0095079 | 0.0077379 | 0.0006754 | 0.00054966 | #N/A | #N/A | #N/A | #N/A | #N/A | #N/A | #N/A | #N/A | 3.6329e-05 | 3.1721e-05 | -7.1368e-07 | -4.2818e-07 | 1.2288 | 3.2954 | 288.93 | 41.456 | 54.903 | 0.34519 | -3.04e-07
134 | 10 | 30 | 134 | 11 | 0 | 36000 | 3.6241 | -4.0645e-17 | -0.035873 | 286.69 | 0.0091471 | 0.0074492 | 0.00067295 | 0.00054802 | #N/A | #N/A | #N/A | #N/A | #N/A | #N/A | #N/A | #N/A | 4.187e-05 | 3.7698e-05 | -1.1451e-06 | -6.7112e-07 | 1.228 | 3.6241 | 284.83 | 66.504 | 81.18 | 0.37826 | -4.1074e-07
134 | 11 | 0 | 134 | 11 | 30 | 36000 | 3.6664 | -8.634e-16 | 0.012311 | 286.97 | 0.0087394 | 0.0071227 | 0.00067088 | 0.00054676 | #N/A | #N/A | #N/A | #N/A | #N/A | #N/A | #N/A | #N/A | 0.00014544 | 0.00012727 | -2.3606e-06 | -1.2642e-06 | 1.227 | 3.6664 | 277.98 | 129.1 | 150.06 | 0.40541 | -6.0628e-07
134 | 11 | 30 | 134 | 12 | 0 | 36000 | 3.8786 | 3.9767e-16 | -0.01957 | 287.89 | 0.0077398 | 0.0063263 | 0.00067072 | 0.00054818 | #N/A | #N/A | #N/A | #N/A | #N/A | #N/A | #N/A | #N/A | 0.00010609 | 9.5722e-05 | -1.8443e-06 | -7.4752e-07 | 1.2236 | 3.8786 | 284.84 | 151.31 | 132.61 | 0.458 | -3.2062e-07
134 | 12 | 0 | 134 | 12 | 30 | 36000 | 3.9068 | 6.2743e-16 | -0.049811 | 287.87 | 0.0075416 | 0.0061635 | 0.00067121 | 0.00054853 | #N/A | #N/A | #N/A | #N/A | #N/A | #N/A | #N/A | #N/A | 6.7819e-05 | 6.4324e-05 | -1.9034e-06 | -7.7678e-07 | 1.2237 | 3.9068 | 286.6 | 91.893 | 125.28 | 0.43428 | -3.193e-07
134 | 12 | 30 | 134 | 13 | 0 | 36000 | 4.4509 | 1.1006e-15 | 0.0039274 | 288.44 | 0.0068062 | 0.0055712 | 0.00067136 | 0.00054949 | #N/A | #N/A | #N/A | #N/A | #N/A | #N/A | #N/A | #N/A | 0.0001411 | 0.00012676 | -2.3696e-06 | -8.5146e-07 | 1.2218 | 4.4509 | 276.66 | 191.86 | 132.86 | 0.51964 | -2.4398e-07
134 | 13 | 0 | 134 | 13 | 30 | 36000 | 4.5302 | 1.8394e-16 | -0.013024 | 288.56 | 0.0067529 | 0.0055298 | 0.00067204 | 0.00055026 | #N/A | #N/A | #N/A | #N/A | #N/A | #N/A | #N/A | #N/A | 0.00014018 | 0.00012543 | -2.2828e-06 | -8.3837e-07 | 1.2213 | 4.5302 | 285.66 | 174.18 | 129.89 | 0.49417 | -2.3797e-07
134 | 13 | 30 | 134 | 14 | 0 | 36000 | 4.5075 | 1.8375e-15 | -0.039429 | 288.28 | 0.0067833 | 0.0055483 | 0.00067389 | 0.00055114 | #N/A | #N/A | #N/A | #N/A | #N/A | #N/A | #N/A | #N/A | 0.0001501 | 0.0001325 | -2.1596e-06 | -8.2711e-07 | 1.2227 | 4.5075 | 290.16 | 159.66 | 130.39 | 0.50619 | -2.7533e-07
134 | 14 | 0 | 134 | 14 | 30 | 36000 | 4.6468 | -1.0819e-15 | 0.022014 | 287.87 | 0.0071173 | 0.0058131 | 0.00067502 | 0.00055132 | #N/A | #N/A | #N/A | #N/A | #N/A | #N/A | #N/A | #N/A | 4.0235e-05 | 4.1188e-05 | -1.5558e-06 | -4.9203e-07 | 1.2244 | 4.6468 | 300.28 | 121.52 | 121.77 | 0.45891 | -2.0853e-07
134 | 14 | 30 | 134 | 15 | 0 | 36000 | 4.4642 | 1.356e-15 | -0.01154 | 287.74 | 0.0072049 | 0.0058813 | 0.00067659 | 0.00055227 | #N/A | #N/A | #N/A | #N/A | #N/A | #N/A | #N/A | #N/A | 9.0428e-05 | 8.1801e-05 | -1.7308e-06 | -6.8227e-07 | 1.2251 | 4.4642 | 296.14 | 93.567 | 79.881 | 0.44915 | -1.5955e-07
134 | 15 | 0 | 134 | 15 | 30 | 36000 | 4.8188 | 1.1522e-17 | 0.015832 | 287.71 | 0.0071674 | 0.0058494 | 0.00067776 | 0.0005531 | #N/A | #N/A | #N/A | #N/A | #N/A | #N/A | #N/A | #N/A | 8.6653e-05 | 7.7051e-05 | -1.5533e-06 | -6.8374e-07 | 1.2254 | 4.8188 | 302.57 | 97.215 | 94.44 | 0.44044 | -2.3374e-07
134 | 15 | 30 | 134 | 16 | 0 | 36000 | 4.8465 | -1.3892e-15 | 0.036478 | 287.57 | 0.0070763 | 0.0057707 | 0.0006798 | 0.00055435 | #N/A | #N/A | #N/A | #N/A | #N/A | #N/A | #N/A | #N/A | 6.4721e-05 | 5.8851e-05 | -1.5934e-06 | -7.2955e-07 | 1.2263 | 4.8465 | 303.73 | 74.882 | 78.114 | 0.38857 | -1.8043e-07
134 | 16 | 0 | 134 | 16 | 30 | 36000 | 4.9523 | 6.3813e-16 | 0.02976 | 286.89 | 0.0073024 | 0.0059401 | 0.00068378 | 0.00055623 | #N/A | #N/A | #N/A | #N/A | #N/A | #N/A | #N/A | #N/A | 2.7864e-05 | 2.5066e-05 | -5.4339e-07 | -2.1737e-07 | 1.2294 | 4.9523 | 308.77 | 35.597 | 80.196 | 0.43183 | -1.7928e-07
134 | 16 | 30 | 134 | 17 | 0 | 36000 | 4.6258 | -1.3368e-15 | 0.024774 | 286.63 | 0.0077154 | 0.0062706 | 0.00068347 | 0.00055548 | #N/A | #N/A | #N/A | #N/A | #N/A | #N/A | #N/A | #N/A | 2.4326e-05 | 2.1606e-05 | -3.5817e-07 | -1.308e-07 | 1.2305 | 4.6258 | 302.89 | 22.309 | 56.189 | 0.38971 | -1.5058e-07
134 | 17 | 0 | 134 | 17 | 30 | 36000 | 3.8638 | -2.4522e-16 | 0.00929 | 286.29 | 0.0076918 | 0.0062432 | 0.00068302 | 0.00055438 | #N/A | #N/A | #N/A | #N/A | #N/A | #N/A | #N/A | #N/A | 1.5292e-05 | 1.357e-05 | -2.5001e-07 | -1.0075e-07 | 1.2321 | 3.8638 | 295.76 | 18.238 | 51.919 | 0.42623 | -1.1829e-07
134 | 17 | 30 | 134 | 18 | 0 | 36000 | 4.1561 | -5.9346e-16 | -0.017313 | 285.89 | 0.0077946 | 0.0063169 | 0.00068509 | 0.00055521 | #N/A | #N/A | #N/A | #N/A | #N/A | #N/A | #N/A | #N/A | -4.2181e-06 | -2.7902e-06 | -7.7486e-08 | -7.7579e-09 | 1.234 | 4.1561 | 297.93 | -9.1527 | 23.88 | 0.36435 | -3.7579e-08
134 | 18 | 0 | 134 | 18 | 30 | 36000 | 2.9909 | 7.355e-16 | -0.0096296 | 285.24 | 0.0080468 | 0.0065065 | 0.00068917 | 0.00055726 | #N/A | #N/A | #N/A | #N/A | #N/A | #N/A | #N/A | #N/A | -1.2587e-05 | -9.5659e-06 | -1.0215e-07 | -3.0261e-08 | 1.2367 | 2.9909 | 298.08 | -20.547 | 22.46 | 0.31007 | 4.1009e-08
134 | 18 | 30 | 134 | 19 | 0 | 36000 | 2.2304 | 6.8477e-16 | -0.013079 | 285.19 | 0.008044 | 0.006503 | 0.0006901 | 0.0005579 | #N/A | #N/A | #N/A | #N/A | #N/A | #N/A | #N/A | #N/A | -6.3865e-06 | -4.812e-06 | -1.0095e-07 | -5.1555e-08 | 1.237 | 2.2304 | 286.49 | -14.28 | 16.751 | 0.25972 | 7.8765e-08
134 | 19 | 0 | 134 | 19 | 30 | 36000 | 1.5659 | 3.4723e-18 | -0.0015744 | 284.5 | 0.0080626 | 0.0065019 | 0.00069557 | 0.00056092 | #N/A | #N/A | #N/A | #N/A | #N/A | #N/A | #N/A | #N/A | -1.6342e-05 | -1.0876e-05 | -7.3312e-07 | -3.9255e-07 | 1.2401 | 1.5659 | 260.8 | -25.504 | 7.0203 | 0.15944 | 9.36e-08
134 | 19 | 30 | 134 | 20 | 0 | 36000 | 1.5882 | 1.1253e-16 | 0.0099003 | 283.43 | 0.0081334 | 0.0065323 | 0.00071154 | 0.00057146 | #N/A | #N/A | #N/A | #N/A | #N/A | #N/A | #N/A | #N/A | -3.6413e-05 | -2.1423e-05 | -4.8031e-06 | -3.1725e-06 | 1.2451 | 1.5882 | 248.29 | -15.897 | 2.2494 | 0.083461 | 8.4531e-08
134 | 20 | 0 | 134 | 20 | 30 | 36000 | 0.52959 | -1.427e-16 | -0.011294 | 282.87 | 0.0083085 | 0.006659 | 0.00073603 | 0.00058991 | #N/A | #N/A | #N/A | #N/A | #N/A | #N/A | #N/A | #N/A | -8.0657e-06 | -4.9034e-06 | -1.1755e-06 | -8.043e-07 | 1.2477 | 0.52959 | 225.98 | -5.3753 | 0.56399 | 0.073847 | 5.5038e-08
134 | 20 | 30 | 134 | 21 | 0 | 36000 | 1.4275 | 3.3613e-16 | 0.0035114 | 282.93 | 0.0084858 | 0.0068024 | 0.00072939 | 0.00058469 | #N/A | #N/A | #N/A | #N/A | #N/A | #N/A | #N/A | #N/A | -2.2514e-05 | -1.4975e-05 | -2.5358e-06 | -1.7674e-06 | 1.2475 | 1.4275 | 249.35 | -14.935 | 4.2808 | 0.088974 | 1.6127e-07
134 | 21 | 0 | 134 | 21 | 30 | 36000 | 2.3889 | 9.7119e-17 | 0.015394 | 283.31 | 0.0086681 | 0.0069579 | 0.00071851 | 0.00057675 | #N/A | #N/A | #N/A | #N/A | #N/A | #N/A | #N/A | #N/A | -1.3912e-05 | -9.9123e-06 | -6.4402e-07 | -4.1275e-07 | 1.2458 | 2.3889 | 253.7 | -16.808 | 7.0353 | 0.15407 | 9.4561e-08
134 | 21 | 30 | 134 | 22 | 0 | 36000 | 2.8087 | -2.8966e-16 | 0.022623 | 283.14 | 0.0087786 | 0.007042 | 0.00071002 | 0.00056956 | #N/A | #N/A | #N/A | #N/A | #N/A | #N/A | #N/A | #N/A | -9.2195e-06 | -4.5421e-06 | -8.1715e-07 | -4.2408e-07 | 1.2466 | 2.8087 | 254.74 | -26.457 | 6.4229 | 0.20027 | 1.0082e-07
134 | 22 | 0 | 134 | 22 | 30 | 36000 | 2.1824 | -1.5839e-16 | -0.00023984 | 281.86 | 0.0087917 | 0.0070206 | 0.00072215 | 0.00057667 | #N/A | #N/A | #N/A | #N/A | #N/A | #N/A | #N/A | #N/A | -1.7691e-06 | 9.4292e-07 | -6.608e-07 | -3.3392e-07 | 1.2523 | 2.1824 | 250.02 | -22.377 | -0.21334 | 0.09862 | 6.4323e-08
134 | 22 | 30 | 134 | 23 | 0 | 36000 | 2.0643 | 2.4052e-16 | 0.0086267 | 281.25 | 0.0088683 | 0.0070652 | 0.00072816 | 0.00058011 | #N/A | #N/A | #N/A | #N/A | #N/A | #N/A | #N/A | #N/A | 3.8115e-06 | 5.888e-06 | -9.4973e-07 | -5.22e-07 | 1.2552 | 2.0643 | 249.3 | -17.333 | -2.3888 | 0.088208 | 9.082e-08
134 | 23 | 0 | 134 | 23 | 30 | 36000 | 1.4548 | -1.0142e-16 | 0.016324 | 280.29 | 0.0088662 | 0.0070393 | 0.00073717 | 0.00058527 | #N/A | #N/A | #N/A | #N/A | #N/A | #N/A | #N/A | #N/A | 1.8181e-05 | 2.0063e-05 | -2.0283e-06 | -1.1419e-06 | 1.2596 | 1.4548 | 244.7 | -17.899 | -4.1291 | 0.076364 | 7.6063e-08
134 | 23 | 30 | 135 | 0 | 0 | 34800 | 1.0389 | 5.8057e-17 | 0.0069636 | 280.15 | 0.008862 | 0.0070326 | 0.00073948 | 0.00058681 | #N/A | #N/A | #N/A | #N/A | #N/A | #N/A | #N/A | #N/A | 2.0078e-05 | 2.0917e-05 | -2.1243e-06 | -1.2692e-06 | 1.2602 | 1.0389 | 240.49 | -18.495 | -4.5742 | 0.079856 | 1.0731e-07
135 | 0 | 0 | 135 | 0 | 30 | 36000 | 0.5882 | -8.0924e-17 | -0.001836 | 279.79 | 0.0087212 | 0.0069121 | 0.00074606 | 0.00059129 | #N/A | #N/A | #N/A | #N/A | #N/A | #N/A | #N/A | #N/A | 1.2492e-05 | 1.2877e-05 | -1.6068e-06 | -1.0196e-06 | 1.2618 | 0.5882 | 219.8 | -10.321 | -2.947 | 0.07753 | 8.0344e-08
135 | 0 | 30 | 135 | 1 | 0 | 36000 | 0.59606 | 4.1697e-16 | 0.0088994 | 279.43 | 0.0082922 | 0.0065614 | 0.00075429 | 0.00059684 | #N/A | #N/A | #N/A | #N/A | #N/A | #N/A | #N/A | #N/A | -1.5144e-06 | 3.2658e-06 | -3.9141e-06 | -2.6922e-06 | 1.2638 | 0.59606 | 212.57 | -11.426 | -11.737 | 0.060187 | 1.072e-07
135 | 1 | 0 | 135 | 1 | 30 | 36000 | 0.60164 | -7.515e-17 | 0.0055526 | 279.58 | 0.0066662 | 0.0052734 | 0.00072199 | 0.00057115 | #N/A | #N/A | #N/A | #N/A | #N/A | #N/A | #N/A | #N/A | -6.7956e-05 | -5.1899e-05 | -4.777e-06 | -3.5711e-06 | 1.2641 | 0.60164 | 226.69 | -2.0612 | -14.155 | 0.069694 | -1.438e-07
135 | 1 | 30 | 135 | 2 | 0 | 36000 | 0.52463 | 1.2617e-15 | 0.0094989 | 279.61 | 0.0071998 | 0.0056971 | 0.00074132 | 0.0005866 | #N/A | #N/A | #N/A | #N/A | #N/A | #N/A | #N/A | #N/A | -2.1178e-05 | -1.3093e-05 | -3.1391e-06 | -2.1091e-06 | 1.2638 | 0.52463 | 227.12 | -15.021 | -6.593 | 0.068959 | 8.9136e-08
135 | 2 | 0 | 135 | 2 | 30 | 36000 | 0.71755 | -1.0857e-16 | 0.013928 | 280.02 | 0.0085114 | 0.0067492 | 0.00074515 | 0.00059087 | #N/A | #N/A | #N/A | #N/A | #N/A | #N/A | #N/A | #N/A | 2.2124e-05 | 2.1277e-05 | -2.3055e-06 | -1.5068e-06 | 1.2611 | 0.71755 | 209.22 | -5.5901 | 2.4675 | 0.069017 | 9.5059e-08
135 | 2 | 30 | 135 | 3 | 0 | 36000 | 0.73983 | -5.5117e-16 | 0.0038024 | 279.53 | 0.0086843 | 0.0068742 | 0.00075222 | 0.00059542 | #N/A | #N/A | #N/A | #N/A | #N/A | #N/A | #N/A | #N/A | 1.6209e-05 | 1.6719e-05 | -2.2693e-06 | -1.459e-06 | 1.2634 | 0.73983 | 223.94 | -17.964 | -6.2812 | 0.069224 | 1.7476e-07
135 | 3 | 0 | 135 | 3 | 30 | 36000 | 0.44657 | -4.3777e-17 | -0.0020038 | 279.34 | 0.0085886 | 0.0067928 | 0.00075928 | 0.00060051 | #N/A | #N/A | #N/A | #N/A | #N/A | #N/A | #N/A | #N/A | 9.5464e-06 | 9.9827e-06 | -1.7511e-06 | -1.1694e-06 | 1.2644 | 0.44657 | 217.39 | -7.1473 | -2.7837 | 0.044013 | 7.5667e-08
135 | 3 | 30 | 135 | 4 | 0 | 36000 | 0.99622 | 3.861e-16 | 0.015318 | 279.78 | 0.0090218 | 0.007147 | 0.00076697 | 0.00060756 | #N/A | #N/A | #N/A | #N/A | #N/A | #N/A | #N/A | #N/A | 3.0106e-05 | 2.7455e-05 | -2.3729e-06 | -1.5762e-06 | 1.2624 | 0.99622 | 244.8 | -6.9469 | -1.3147 | 0.090761 | 9.4083e-08
135 | 4 | 0 | 135 | 4 | 30 | 35999 | 1.7899 | 6.8642e-16 | -0.016798 | 281.08 | 0.0075926 | 0.0060375 | 0.00075583 | 0.000601 | #N/A | #N/A | #N/A | #N/A | #N/A | #N/A | #N/A | #N/A | 2.2253e-06 | 2.2505e-06 | 7.6742e-08 | 1.0922e-07 | 1.2576 | 1.7899 | 267.94 | -13.717 | -3.4759 | 0.20275 | 2.4739e-07
135 | 4 | 30 | 135 | 5 | 0 | 35998 | 1.8249 | -5.4698e-16 | -0.01134 | 280.96 | 0.0067173 | 0.0053354 | 0.00075149 | 0.00059686 | #N/A | #N/A | #N/A | #N/A | #N/A | #N/A | #N/A | #N/A | -7.9711e-05 | -6.2865e-05 | 6.3661e-07 | 5.5388e-07 | 1.2591 | 1.8249 | 260.34 | -6.9901 | 44.674 | 0.1484 | -9.9852e-08
135 | 5 | 0 | 135 | 5 | 30 | 36000 | 2.5689 | -4.8018e-17 | 0.024597 | 281.36 | 0.0079777 | 0.0063481 | 0.00074206 | 0.00059047 | #N/A | #N/A | #N/A | #N/A | #N/A | #N/A | #N/A | #N/A | -2.0137e-06 | -1.556e-06 | -6.8255e-09 | -1.3074e-09 | 1.2568 | 2.5689 | 253.88 | -1.6954 | 18.692 | 0.18123 | -6.6884e-08
135 | 5 | 30 | 135 | 6 | 0 | 36000 | 2.3376 | 2.124e-16 | 0.02775 | 281.65 | 0.0084039 | 0.0066934 | 0.00073281 | 0.00058365 | #N/A | #N/A | #N/A | #N/A | #N/A | #N/A | #N/A | #N/A | 2.1996e-06 | 1.9817e-06 | -1.8085e-07 | -1.2414e-07 | 1.2556 | 2.3376 | 250.8 | 0.057007 | 20.2 | 0.19263 | -1.7613e-07
135 | 6 | 0 | 135 | 6 | 30 | 36000 | 2.4826 | -2.0061e-16 | 0.03618 | 282.36 | 0.0086277 | 0.0068887 | 0.00071738 | 0.00057276 | #N/A | #N/A | #N/A | #N/A | #N/A | #N/A | #N/A | #N/A | 5.7974e-06 | 5.5833e-06 | -3.1541e-07 | -1.7095e-07 | 1.2525 | 2.4826 | 249.74 | 22.572 | 41.49 | 0.21467 | -2.946e-07
135 | 6 | 30 | 135 | 7 | 0 | 36000 | 2.0896 | 2.3897e-15 | 0.0055693 | 283.08 | 0.010166 | 0.0081415 | 0.00069056 | 0.00055301 | #N/A | #N/A | #N/A | #N/A | #N/A | #N/A | #N/A | #N/A | 3.7774e-05 | 3.2697e-05 | -1.2692e-06 | -8.5773e-07 | 1.2488 | 2.0896 | 266.38 | 25.81 | 55.271 | 0.27039 | -3.142e-07
135 | 7 | 0 | 135 | 7 | 30 | 36000 | 3.1182 | -1.0581e-15 | -0.024567 | 283.46 | 0.009942 | 0.0079703 | 0.0006825 | 0.00054713 | #N/A | #N/A | #N/A | #N/A | #N/A | #N/A | #N/A | #N/A | 3.7274e-05 | 3.1677e-05 | -6.0634e-07 | -3.6488e-07 | 1.2474 | 3.1182 | 297.35 | 39.106 | 75.727 | 0.28903 | -3.7981e-07
135 | 7 | 30 | 135 | 8 | 0 | 35981 | 4.2007 | -3.1951e-16 | 0.00020036 | 283.59 | 0.0092463 | 0.007415 | 0.00069494 | 0.00055678 | #N/A | #N/A | #N/A | #N/A | #N/A | #N/A | #N/A | #N/A | 0.00023511 | 0.00019603 | -4.1348e-06 | -2.5918e-06 | 1.2474 | 4.2007 | 314.36 | 72.122 | 181.92 | 0.33311 | -8.8159e-07
135 | 8 | 0 | 135 | 8 | 30 | 35959 | 2.644 | -1.0721e-15 | -0.014959 | 283.84 | 0.0085027 | 0.006822 | 0.00070924 | 0.00056875 | #N/A | #N/A | #N/A | #N/A | #N/A | #N/A | #N/A | #N/A | 0.0001424 | 0.00012154 | -1.9633e-06 | -9.8461e-07 | 1.2469 | 2.644 | 306.85 | 53.708 | 100.99 | 0.20492 | -4.0113e-07
135 | 8 | 30 | 135 | 9 | 0 | 36000 | 2.2718 | 8.1834e-16 | 0.0055743 | 284.2 | 0.010007 | 0.0080425 | 0.00068225 | 0.00054826 | #N/A | #N/A | #N/A | #N/A | #N/A | #N/A | #N/A | #N/A | 0.00013797 | 0.00011654 | -1.5514e-06 | -8.7115e-07 | 1.2444 | 2.2718 | 309 | 69.009 | 154.08 | 0.23142 | -5.4842e-07
135 | 9 | 0 | 135 | 9 | 30 | 35996 | 3.2163 | 1.0402e-15 | 0.014501 | 283.92 | 0.0076154 | 0.0061107 | 0.00071353 | 0.00057198 | #N/A | #N/A | #N/A | #N/A | #N/A | #N/A | #N/A | #N/A | 0.00014355 | 0.00011978 | -1.7457e-06 | -1.0002e-06 | 1.2472 | 3.2163 | 331.35 | 29.818 | 108.35 | 0.20393 | -2.9807e-07
135 | 9 | 30 | 135 | 10 | 0 | 36000 | 2.6654 | 6.1662e-16 | 0.027123 | 284.14 | 0.0078303 | 0.0062842 | 0.00071304 | 0.00057216 | #N/A | #N/A | #N/A | #N/A | #N/A | #N/A | #N/A | #N/A | 0.00021363 | 0.00017687 | -2.8036e-06 | -1.7828e-06 | 1.2462 | 2.6654 | 348.01 | 68.061 | 174.34 | 0.18473 | -5.5934e-07
135 | 10 | 0 | 135 | 10 | 30 | 36000 | 2.4576 | -1.5377e-15 | 0.0046319 | 284.84 | 0.01007 | 0.0081105 | 0.00067721 | 0.00054535 | #N/A | #N/A | #N/A | #N/A | #N/A | #N/A | #N/A | #N/A | 0.00032456 | 0.00027522 | -3.1159e-06 | -1.621e-06 | 1.2418 | 2.4576 | 354.14 | 108.22 | 212.52 | 0.23962 | -7.0298e-07
135 | 10 | 30 | 135 | 11 | 0 | 36000 | 2.6599 | 8.2271e-16 | 0.0103 | 285.34 | 0.0099435 | 0.0080219 | 0.00067429 | 0.00054393 | #N/A | #N/A | #N/A | #N/A | #N/A | #N/A | #N/A | #N/A | 0.00018412 | 0.00015735 | -2.45e-06 | -1.4041e-06 | 1.2397 | 2.6599 | 313.54 | 85.713 | 177.42 | 0.21452 | -6.0862e-07
135 | 11 | 0 | 135 | 11 | 30 | 36000 | 3.47 | -1.8481e-16 | -0.011971 | 285.72 | 0.0088984 | 0.0071843 | 0.00067677 | 0.00054633 | #N/A | #N/A | #N/A | #N/A | #N/A | #N/A | #N/A | #N/A | 9.8562e-05 | 8.4575e-05 | -1.2811e-06 | -6.931e-07 | 1.2388 | 3.47 | 301.64 | 59.175 | 199.57 | 0.3703 | -4.4972e-07
135 | 11 | 30 | 135 | 12 | 0 | 36000 | 2.7113 | 3.1606e-15 | -0.0066326 | 286.59 | 0.0085417 | 0.0069167 | 0.00067452 | 0.00054614 | #N/A | #N/A | #N/A | #N/A | #N/A | #N/A | #N/A | #N/A | 0.00018653 | 0.00016297 | -2.1916e-06 | -8.4425e-07 | 1.2351 | 2.7113 | 287.07 | 101.43 | 214.22 | 0.32906 | -4.4953e-07
135 | 12 | 0 | 135 | 12 | 30 | 36000 | 4.696 | 8.7118e-16 | 0.023177 | 286.44 | 0.0086095 | 0.0069671 | 0.00067849 | 0.00054903 | #N/A | #N/A | #N/A | #N/A | #N/A | #N/A | #N/A | #N/A | 7.3313e-05 | 6.3909e-05 | -1.2894e-06 | -7.046e-07 | 1.2358 | 4.696 | 323.03 | 34.228 | 120.18 | 0.33135 | -2.222e-07
135 | 12 | 30 | 135 | 13 | 0 | 36000 | 4.3082 | -1.0566e-15 | 0.034913 | 287.17 | 0.0084226 | 0.0068336 | 0.00067556 | 0.00054805 | #N/A | #N/A | #N/A | #N/A | #N/A | #N/A | #N/A | #N/A | 0.00016154 | 0.00013847 | -1.8502e-06 | -9.2526e-07 | 1.2327 | 4.3082 | 328.77 | 85.539 | 175.46 | 0.34632 | -3.2672e-07
135 | 13 | 0 | 135 | 13 | 30 | 36000 | 4.5568 | 1.9424e-16 | 0.014499 | 286.8 | 0.0084164 | 0.0068177 | 0.00067728 | 0.00054862 | #N/A | #N/A | #N/A | #N/A | #N/A | #N/A | #N/A | #N/A | 9.6846e-06 | 8.4681e-06 | -1.3593e-07 | -6.1331e-08 | 1.2345 | 4.5568 | 314.39 | 3.4331 | 77.687 | 0.35551 | -1.7595e-07
135 | 13 | 30 | 135 | 14 | 0 | 36000 | 5.183 | -6.1758e-16 | 0.041075 | 287.01 | 0.0087173 | 0.0070679 | 0.0006738 | 0.00054625 | #N/A | #N/A | #N/A | #N/A | #N/A | #N/A | #N/A | #N/A | 0.00023206 | 0.00020148 | -2.854e-06 | -1.3225e-06 | 1.2335 | 5.183 | 318.95 | 140.96 | 176.97 | 0.40447 | -4.9806e-07
135 | 14 | 0 | 135 | 14 | 30 | 36000 | 4.4886 | -4.3495e-16 | 0.013791 | 286.98 | 0.0087017 | 0.0070534 | 0.00067494 | 0.00054705 | #N/A | #N/A | #N/A | #N/A | #N/A | #N/A | #N/A | #N/A | 0.00013798 | 0.00011981 | -2.2044e-06 | -1.2054e-06 | 1.2338 | 4.4886 | 318.33 | 67.918 | 121.02 | 0.35489 | -3.6483e-07
135 | 14 | 30 | 135 | 15 | 0 | 36000 | 4.9688 | 1.5181e-16 | 0.043757 | 286.83 | 0.0088135 | 0.0071396 | 0.00067623 | 0.00054778 | #N/A | #N/A | #N/A | #N/A | #N/A | #N/A | #N/A | #N/A | 2.8378e-05 | 3.0049e-05 | -1.6893e-06 | -8.4202e-07 | 1.2345 | 4.9688 | 319.45 | 37.478 | 85.678 | 0.32481 | -1.8864e-07
135 | 15 | 0 | 135 | 15 | 30 | 35999 | 3.8423 | 8.0703e-16 | 0.0072598 | 286.56 | 0.0083718 | 0.0067738 | 0.00068795 | 0.00055657 | #N/A | #N/A | #N/A | #N/A | #N/A | #N/A | #N/A | #N/A | 9.0744e-05 | 7.5126e-05 | -1.6365e-06 | -1.1805e-06 | 1.2361 | 3.8423 | 307.67 | 1.818 | 53.001 | 0.33529 | -8.4034e-09
135 | 15 | 30 | 135 | 16 | 0 | 36000 | 4.1354 | -2.5918e-16 | -0.045472 | 286.68 | 0.0083378 | 0.006747 | 0.00068134 | 0.00055134 | #N/A | #N/A | #N/A | #N/A | #N/A | #N/A | #N/A | #N/A | -1.8654e-05 | -1.3738e-05 | 6.2718e-07 | 6.1822e-07 | 1.2358 | 4.1354 | 293.13 | 10.99 | 105.32 | 0.47734 | -2.4186e-07
135 | 16 | 0 | 135 | 16 | 30 | 36000 | 4.3396 | -1.2701e-16 | -0.018709 | 286.35 | 0.0085506 | 0.0069099 | 0.0006795 | 0.00054912 | #N/A | #N/A | #N/A | #N/A | #N/A | #N/A | #N/A | #N/A | 1.0177e-05 | 8.9058e-06 | -1.4232e-07 | -6.131e-08 | 1.2375 | 4.3396 | 296.31 | 8.22 | 78.429 | 0.43348 | -2.5412e-07
135 | 16 | 30 | 135 | 17 | 0 | 36000 | 5.0192 | 1.6788e-15 | -0.018065 | 285.57 | 0.0087296 | 0.0070353 | 0.00068515 | 0.00055217 | #N/A | #N/A | #N/A | #N/A | #N/A | #N/A | #N/A | #N/A | -1.1277e-05 | -7.5723e-06 | -2.2696e-07 | -6.3236e-08 | 1.2409 | 5.0192 | 301.4 | -0.90427 | 54.656 | 0.44478 | -1.5144e-07
135 | 17 | 0 | 135 | 17 | 30 | 36000 | 3.5022 | -8.4345e-16 | -0.049067 | 285.23 | 0.0089087 | 0.0071709 | 0.00068735 | 0.00055327 | #N/A | #N/A | #N/A | #N/A | #N/A | #N/A | #N/A | #N/A | -2.6023e-06 | -1.8176e-06 | 7.2104e-09 | 2.7201e-08 | 1.2424 | 3.5022 | 297.49 | -0.99326 | 41.442 | 0.36696 | -1.6051e-07
135 | 17 | 30 | 135 | 18 | 0 | 36000 | 3.0483 | 9.2257e-16 | -0.048758 | 285.14 | 0.0091661 | 0.0073759 | 0.00069114 | 0.00055615 | #N/A | #N/A | #N/A | #N/A | #N/A | #N/A | #N/A | #N/A | -1.1185e-05 | -8.6995e-06 | -3.9689e-08 | -9.3879e-09 | 1.2427 | 3.0483 | 295 | -10.812 | 31.581 | 0.31267 | 6.0693e-08
135 | 18 | 0 | 135 | 18 | 30 | 36000 | 3.5902 | 3.9348e-18 | -0.053275 | 284.97 | 0.0083945 | 0.0067472 | 0.00069274 | 0.00055679 | #N/A | #N/A | #N/A | #N/A | #N/A | #N/A | #N/A | #N/A | -6.9014e-06 | -5.0965e-06 | -5.4769e-08 | -6.9173e-09 | 1.2442 | 3.5902 | 289.2 | -18.298 | 29.131 | 0.39924 | 5.0005e-08
135 | 18 | 30 | 135 | 19 | 0 | 36000 | 3.1091 | 1.7978e-16 | -0.0086141 | 284.4 | 0.008231 | 0.0066007 | 0.00069864 | 0.00056026 | #N/A | #N/A | #N/A | #N/A | #N/A | #N/A | #N/A | #N/A | -1.5357e-05 | -1.1424e-05 | -2.877e-07 | -1.5495e-07 | 1.247 | 3.1091 | 286.48 | -25.274 | 23.591 | 0.36528 | 1.1389e-07
135 | 19 | 0 | 135 | 19 | 30 | 36000 | 2.4852 | -2.1389e-16 | -0.035785 | 284.07 | 0.0084387 | 0.0067587 | 0.00070429 | 0.00056408 | #N/A | #N/A | #N/A | #N/A | #N/A | #N/A | #N/A | #N/A | -7.6661e-06 | -5.5564e-06 | -1.9918e-07 | -1.1097e-07 | 1.2486 | 2.4852 | 284.78 | -24.877 | 17.727 | 0.2925 | 1.5568e-07
135 | 19 | 30 | 135 | 20 | 0 | 36000 | 2.7285 | 1.9961e-16 | -0.046673 | 283.74 | 0.0083529 | 0.006679 | 0.00070439 | 0.00056324 | #N/A | #N/A | #N/A | #N/A | #N/A | #N/A | #N/A | #N/A | -3.2905e-06 | -1.5014e-06 | -2.1212e-07 | -7.4439e-08 | 1.2506 | 2.7285 | 285.33 | -26.948 | 14.633 | 0.29236 | 1.513e-07
135 | 20 | 0 | 135 | 20 | 30 | 36000 | 2.1241 | 1.4045e-16 | -0.032724 | 283.29 | 0.0083992 | 0.0067049 | 0.00070736 | 0.00056468 | #N/A | #N/A | #N/A | #N/A | #N/A | #N/A | #N/A | #N/A | -6.3937e-06 | -4.332e-06 | -2.68e-07 | -1.4891e-07 | 1.2527 | 2.1241 | 281.14 | -25.372 | 10.411 | 0.26544 | 1.5084e-07
135 | 20 | 30 | 135 | 21 | 0 | 36000 | 1.8394 | -7.3359e-16 | 0.0060297 | 282.87 | 0.0086527 | 0.0068986 | 0.00071605 | 0.00057089 | #N/A | #N/A | #N/A | #N/A | #N/A | #N/A | #N/A | #N/A | -2.6532e-05 | -1.9512e-05 | -1.2988e-06 | -9.0005e-07 | 1.2543 | 1.8394 | 262.02 | -16.033 | 8.149 | 0.16002 | 1.5245e-07
135 | 21 | 0 | 135 | 21 | 30 | 36000 | 2.2201 | -3.9443e-16 | 0.015509 | 282.66 | 0.0088113 | 0.0070196 | 0.00072157 | 0.00057485 | #N/A | #N/A | #N/A | #N/A | #N/A | #N/A | #N/A | #N/A | -1.3213e-05 | -9.7228e-06 | -6.0326e-07 | -4.1478e-07 | 1.2553 | 2.2201 | 254.31 | -17.368 | 11.894 | 0.156 | 1.9917e-07
135 | 21 | 30 | 135 | 22 | 0 | 36000 | 3.1182 | 6.1685e-16 | 0.033279 | 282.65 | 0.0089944 | 0.0071665 | 0.00071718 | 0.00057143 | #N/A | #N/A | #N/A | #N/A | #N/A | #N/A | #N/A | #N/A | -9.3901e-06 | -7.0925e-06 | -1.6726e-07 | -1.0222e-07 | 1.2551 | 3.1182 | 254.32 | -16.836 | 17.271 | 0.23243 | 1.8968e-07
135 | 22 | 0 | 135 | 22 | 30 | 36000 | 2.9642 | -3.1054e-16 | 0.034483 | 282.55 | 0.0092467 | 0.0073666 | 0.00071491 | 0.00056955 | #N/A | #N/A | #N/A | #N/A | #N/A | #N/A | #N/A | #N/A | -5.527e-06 | -4.1111e-06 | -1.8094e-07 | -1.2159e-07 | 1.2553 | 2.9642 | 251.17 | -11.693 | 10.669 | 0.20337 | 1.3437e-07
135 | 22 | 30 | 135 | 23 | 0 | 36000 | 2.1955 | -4.4666e-16 | 0.050197 | 282.54 | 0.0092166 | 0.007343 | 0.00071843 | 0.00057239 | #N/A | #N/A | #N/A | #N/A | #N/A | #N/A | #N/A | #N/A | -6.7633e-06 | -5.0156e-06 | -3.0584e-07 | -2.146e-07 | 1.2552 | 2.1955 | 245.66 | -15.037 | 12.182 | 0.18223 | 1.7723e-07
135 | 23 | 0 | 135 | 23 | 30 | 36000 | 2.072 | -1.9116e-16 | 0.028931 | 282.46 | 0.0091818 | 0.0073139 | 0.00072001 | 0.00057354 | #N/A | #N/A | #N/A | #N/A | #N/A | #N/A | #N/A | #N/A | -8.0389e-06 | -5.9839e-06 | -3.0972e-07 | -2.1386e-07 | 1.2554 | 2.072 | 243.12 | -18.312 | 12.079 | 0.22712 | 2.9758e-07
135 | 23 | 30 | 136 | 0 | 0 | 34800 | 1.5911 | 1.5019e-15 | 0.039791 | 282.41 | 0.0092904 | 0.0074007 | 0.00072364 | 0.00057645 | #N/A | #N/A | #N/A | #N/A | #N/A | #N/A | #N/A | #N/A | -9.3272e-06 | -6.7622e-06 | -6.2282e-07 | -4.4409e-07 | 1.2554 | 1.5911 | 232.69 | -18.403 | 10.774 | 0.15633 | 2.1587e-07
136 | 0 | 0 | 136 | 0 | 30 | 36000 | 1.6202 | -4.0172e-17 | 0.047791 | 282.44 | 0.00938 | 0.007474 | 0.00072187 | 0.00057518 | #N/A | #N/A | #N/A | #N/A | #N/A | #N/A | #N/A | #N/A | -5.3369e-06 | -3.8551e-06 | -2.9166e-07 | -2.0182e-07 | 1.2551 | 1.6202 | 215.96 | -17.186 | 9.3166 | 0.18485 | 1.886e-07
136 | 0 | 30 | 136 | 1 | 0 | 36000 | 2.0738 | -1.1053e-16 | -0.020281 | 282.52 | 0.0093773 | 0.007474 | 0.00072039 | 0.00057417 | #N/A | #N/A | #N/A | #N/A | #N/A | #N/A | #N/A | #N/A | -2.6831e-06 | -1.9067e-06 | -1.3947e-07 | -9.3368e-08 | 1.2547 | 2.0738 | 210.41 | -14.787 | 8.8928 | 0.17193 | 1.7329e-07
136 | 1 | 0 | 136 | 1 | 30 | 36000 | 2.2123 | -1.3154e-16 | -0.02785 | 282.6 | 0.0095219 | 0.0075935 | 0.00071997 | 0.00057416 | #N/A | #N/A | #N/A | #N/A | #N/A | #N/A | #N/A | #N/A | -2.08e-06 | -1.4657e-06 | -1.3124e-07 | -9.0065e-08 | 1.254 | 2.2123 | 209.46 | -13.952 | 8.6501 | 0.17759 | 1.7523e-07
136 | 1 | 30 | 136 | 2 | 0 | 36000 | 2.0709 | 2.337e-16 | -0.043529 | 282.62 | 0.0097005 | 0.0077401 | 0.00072123 | 0.00057547 | #N/A | #N/A | #N/A | #N/A | #N/A | #N/A | #N/A | #N/A | -8.6234e-07 | -4.9512e-07 | -1.2283e-07 | -8.3652e-08 | 1.2533 | 2.0709 | 208.71 | -13.57 | 3.9634 | 0.22939 | 1.91e-07
136 | 2 | 0 | 136 | 2 | 30 | 36000 | 2.3104 | -3.1423e-16 | -0.02387 | 282.69 | 0.0098554 | 0.0078672 | 0.00072126 | 0.00057575 | #N/A | #N/A | #N/A | #N/A | #N/A | #N/A | #N/A | #N/A | -1.749e-06 | -1.235e-06 | -1.024e-07 | -6.995e-08 | 1.2528 | 2.3104 | 209.94 | -12.831 | 9.9946 | 0.21678 | 2.1911e-07
136 | 2 | 30 | 136 | 3 | 0 | 36000 | 2.6983 | -1.4352e-16 | -0.023896 | 282.86 | 0.0098209 | 0.0078465 | 0.00072296 | 0.00057762 | #N/A | #N/A | #N/A | #N/A | #N/A | #N/A | #N/A | #N/A | -6.5464e-06 | -4.9964e-06 | -3.6773e-08 | -1.2187e-08 | 1.2517 | 2.6983 | 209.55 | -11.231 | 11 | 0.20555 | 1.6246e-07
136 | 3 | 0 | 136 | 3 | 30 | 36000 | 2.4469 | -1.727e-16 | -0.010706 | 282.94 | 0.0093172 | 0.0074458 | 0.00072921 | 0.00058274 | #N/A | #N/A | #N/A | #N/A | #N/A | #N/A | #N/A | #N/A | -1.9885e-05 | -1.5614e-05 | -1.6954e-08 | 7.8085e-09 | 1.2514 | 2.4469 | 209.45 | -20.333 | 3.3946 | 0.25116 | 3.1031e-07
136 | 3 | 30 | 136 | 4 | 0 | 36000 | 2.4163 | 1.2198e-16 | -0.021257 | 282.98 | 0.0083111 | 0.0066415 | 0.00073826 | 0.00058994 | #N/A | #N/A | #N/A | #N/A | #N/A | #N/A | #N/A | #N/A | -1.3218e-05 | -1.0334e-05 | -6.4547e-08 | -3.135e-08 | 1.2514 | 2.4163 | 207.91 | -17.608 | 34.082 | 0.22339 | 1.5119e-07
136 | 4 | 0 | 136 | 4 | 30 | 36000 | 2.6692 | 1.3944e-16 | 0.0018714 | 282.99 | 0.0096605 | 0.0077273 | 0.00072175 | 0.00057732 | #N/A | #N/A | #N/A | #N/A | #N/A | #N/A | #N/A | #N/A | -2.8748e-05 | -2.2755e-05 | 1.329e-07 | 1.2446e-07 | 1.2502 | 2.6692 | 208.69 | -16.344 | 1.575 | 0.25459 | 2.5065e-07
136 | 4 | 30 | 136 | 5 | 0 | 36000 | 2.9229 | -7.5913e-17 | -0.040262 | 283.24 | 0.0079285 | 0.0063429 | 0.00074173 | 0.00059339 | #N/A | #N/A | #N/A | #N/A | #N/A | #N/A | #N/A | #N/A | -1.6874e-05 | -1.3282e-05 | 9.0573e-08 | 9.2804e-08 | 1.25 | 2.9229 | 210.33 | -16.136 | 45.208 | 0.25914 | 8.808e-08
136 | 5 | 0 | 136 | 5 | 30 | 36000 | 2.9207 | 2.5832e-16 | -0.025858 | 283.48 | 0.008453 | 0.0067716 | 0.00074201 | 0.00059439 | #N/A | #N/A | #N/A | #N/A | #N/A | #N/A | #N/A | #N/A | -6.3865e-06 | -4.9998e-06 | -1.3306e-08 | -3.3385e-10 | 1.2484 | 2.9207 | 210.22 | -12.091 | 25.073 | 0.27171 | 7.2323e-08
136 | 5 | 30 | 136 | 6 | 0 | 36000 | 2.7812 | -1.9505e-16 | 0.04861 | 283.74 | 0.0095153 | 0.0076341 | 0.0007224 | 0.00057957 | #N/A | #N/A | #N/A | #N/A | #N/A | #N/A | #N/A | #N/A | 7.4393e-06 | 6.2895e-06 | -2.6421e-07 | -1.8746e-07 | 1.2465 | 2.7812 | 218.68 | -10.46 | 63.035 | 0.28825 | -9.5329e-08
136 | 6 | 0 | 136 | 6 | 30 | 36000 | 2.7313 | -1.197e-16 | 0.087335 | 284.05 | 0.0098034 | 0.0078763 | 0.00071407 | 0.0005737 | #N/A | #N/A | #N/A | #N/A | #N/A | #N/A | #N/A | #N/A | -1.8951e-05 | -1.5103e-05 | 1.1465e-07 | 1.0105e-07 | 1.2447 | 2.7313 | 222.08 | -14.763 | 31.459 | 0.33678 | 7.9668e-08
136 | 6 | 30 | 136 | 7 | 0 | 36000 | 3.0967 | -6.8407e-16 | 0.046057 | 284.41 | 0.010269 | 0.0082641 | 0.00070876 | 0.00057036 | #N/A | #N/A | #N/A | #N/A | #N/A | #N/A | #N/A | #N/A | -1.6318e-05 | -1.2619e-05 | 2.3433e-07 | 2.237e-07 | 1.2427 | 3.0967 | 216.98 | -4.8821 | 59.694 | 0.30898 | -2.2911e-07
136 | 7 | 0 | 136 | 7 | 30 | 36000 | 3.1392 | 1.8183e-16 | 0.10291 | 284.8 | 0.010706 | 0.0086301 | 0.00070208 | 0.00056593 | #N/A | #N/A | #N/A | #N/A | #N/A | #N/A | #N/A | #N/A | -1.8085e-06 | -1.3593e-06 | 8.2048e-09 | 1.287e-08 | 1.2406 | 3.1392 | 219.44 | -4.5477 | 63.48 | 0.36186 | -2.3512e-07
136 | 7 | 30 | 136 | 8 | 0 | 36000 | 3.6368 | 4.0235e-16 | 0.0281 | 285.33 | 0.010824 | 0.0087406 | 0.00069707 | 0.00056292 | #N/A | #N/A | #N/A | #N/A | #N/A | #N/A | #N/A | #N/A | 1.0282e-05 | 8.9217e-06 | -2.0408e-07 | -1.2505e-07 | 1.2383 | 3.6368 | 221.95 | 12.969 | 70.749 | 0.42117 | -3.2394e-07
136 | 8 | 0 | 136 | 8 | 30 | 36000 | 4.045 | -4.7356e-16 | -0.020295 | 285.41 | 0.010413 | 0.0084103 | 0.00070301 | 0.00056777 | #N/A | #N/A | #N/A | #N/A | #N/A | #N/A | #N/A | #N/A | -5.2321e-06 | -4.0413e-06 | 3.5423e-08 | 4.1099e-08 | 1.2382 | 4.045 | 239.35 | -9.459 | 86.117 | 0.44511 | -5.3328e-08
136 | 8 | 30 | 136 | 9 | 0 | 36000 | 4.5634 | -5.4353e-16 | 0.01344 | 285.34 | 0.0083293 | 0.0067196 | 0.0007327 | 0.00059091 | #N/A | #N/A | #N/A | #N/A | #N/A | #N/A | #N/A | #N/A | -5.4523e-06 | -4.1477e-06 | -9.8888e-08 | -6.057e-08 | 1.2399 | 4.5634 | 241.64 | 5.5099 | 128.1 | 0.42978 | -5.2707e-07
136 | 9 | 0 | 136 | 9 | 30 | 36000 | 4.2782 | 8.8069e-17 | 0.0083625 | 285.5 | 0.0057142 | 0.0046057 | 0.00077523 | 0.00062479 | #N/A | #N/A | #N/A | #N/A | #N/A | #N/A | #N/A | #N/A | -4.792e-05 | -3.8544e-05 | 7.5942e-07 | 6.2251e-07 | 1.2408 | 4.2782 | 241.77 | 3.6069 | 90.213 | 0.43297 | -4.0526e-07
136 | 9 | 30 | 136 | 10 | 0 | 36000 | 4.4146 | 8.9236e-16 | 0.018178 | 285.88 | 0.0062525 | 0.0050473 | 0.00076104 | 0.00061433 | #N/A | #N/A | #N/A | #N/A | #N/A | #N/A | #N/A | #N/A | -0.00011477 | -9.2423e-05 | 7.695e-07 | 6.4816e-07 | 1.2389 | 4.4146 | 245.61 | 4.0317 | 130.64 | 0.37046 | -7.8774e-07
136 | 10 | 0 | 136 | 10 | 30 | 34503 | 4.1174 | 4.6671e-16 | -0.010895 | 286.26 | 0.0050122 | 0.0040503 | 0.00078373 | 0.00063351 | #N/A | #N/A | #N/A | #N/A | #N/A | #N/A | #N/A | #N/A | -0.00031207 | -0.00025114 | 2.4776e-06 | 2.1829e-06 | 1.2378 | 4.1174 | 243.36 | 23.428 | 50.294 | 0.37387 | -6.9424e-09
136 | 10 | 30 | 136 | 11 | 0 | 35106 | 3.7843 | -2.2676e-16 | -0.019454 | 286.93 | 0.0055459 | 0.0044726 | 0.00078622 | 0.00063737 | #N/A | #N/A | #N/A | #N/A | #N/A | #N/A | #N/A | #N/A | -0.00083748 | -0.00067262 | 1.332e-05 | 1.1508e-05 | 1.2345 | 3.7843 | 239.03 | 46.798 | -0.82159 | 0.42232 | 4.6092e-08
136 | 11 | 0 | 136 | 11 | 30 | 33090 | 4.7318 | -1.1487e-15 | -0.0083826 | 286.38 | 0.0063053 | 0.0051232 | 0.00077154 | 0.00062394 | #N/A | #N/A | #N/A | #N/A | #N/A | #N/A | #N/A | #N/A | -0.00057225 | -0.00045503 | 8.6023e-06 | 8.0167e-06 | 1.2364 | 4.7318 | 245.05 | 55.247 | -68.788 | 0.51742 | 5.2375e-07
136 | 11 | 30 | 136 | 12 | 0 | 36000 | 4.9425 | 7.4491e-16 | 0.010512 | 286.55 | 0.0070147 | 0.005679 | 0.00075815 | 0.00061378 | #N/A | #N/A | #N/A | #N/A | #N/A | #N/A | #N/A | #N/A | -0.00010126 | -8.0888e-05 | 1.5105e-06 | 1.3349e-06 | 1.2352 | 4.9425 | 247.92 | 35.59 | 46.91 | 0.3914 | -2.4153e-07
136 | 12 | 0 | 136 | 12 | 30 | 34295 | 4.581 | 9.3159e-17 | -0.083827 | 287 | 0.0077752 | 0.0063323 | 0.00074652 | 0.00060531 | #N/A | #N/A | #N/A | #N/A | #N/A | #N/A | #N/A | #N/A | -1.7679e-05 | -1.1373e-05 | 5.8689e-07 | 7.785e-07 | 1.2328 | 4.581 | 252.51 | 14.215 | 15.772 | 0.4068 | 4.038e-08
136 | 12 | 30 | 136 | 13 | 0 | 34450 | 3.7076 | 4.2787e-17 | -0.041731 | 287.18 | 0.007561 | 0.006132 | 0.00073857 | 0.0005994 | #N/A | #N/A | #N/A | #N/A | #N/A | #N/A | #N/A | #N/A | -7.0299e-05 | -4.9692e-05 | -1.714e-07 | 5.3004e-07 | 1.2324 | 3.7076 | 261.84 | 19.024 | 20.058 | 0.51195 | 2.3229e-07
136 | 13 | 0 | 136 | 13 | 30 | 35577 | 3.0559 | -1.5541e-16 | -0.026818 | 287.17 | 0.008675 | 0.0070421 | 0.0007241 | 0.00058778 | #N/A | #N/A | #N/A | #N/A | #N/A | #N/A | #N/A | #N/A | -8.7987e-05 | -6.4669e-05 | 4.1891e-07 | 9.095e-07 | 1.2319 | 3.0559 | 269.02 | 44.84 | -7.383 | 0.42592 | 9.2463e-09
136 | 13 | 30 | 136 | 14 | 0 | 35929 | 2.9125 | -2.2792e-16 | 0.0034021 | 286.56 | 0.0097834 | 0.0079312 | 0.00071126 | 0.00057644 | #N/A | #N/A | #N/A | #N/A | #N/A | #N/A | #N/A | #N/A | -0.00021743 | -0.00017266 | 2.2626e-06 | 2.1129e-06 | 1.2339 | 2.9125 | 258.15 | 7.8173 | 49.351 | 0.32429 | -3.1007e-07
136 | 14 | 0 | 136 | 14 | 30 | 36000 | 3.7411 | 1.1719e-16 | -0.012494 | 286.07 | 0.0098575 | 0.0079752 | 0.00071147 | 0.00057561 | #N/A | #N/A | #N/A | #N/A | #N/A | #N/A | #N/A | #N/A | -3.0249e-05 | -2.4058e-05 | 1.7906e-08 | 4.5101e-08 | 1.2361 | 3.7411 | 254.82 | -3.7581 | 40.717 | 0.29137 | -1.2737e-08
136 | 14 | 30 | 136 | 15 | 0 | 36000 | 3.902 | -5.62e-16 | 0.0044548 | 286.04 | 0.01116 | 0.0090326 | 0.00069874 | 0.00056555 | #N/A | #N/A | #N/A | #N/A | #N/A | #N/A | #N/A | #N/A | -1.248e-05 | -9.9167e-06 | 6.762e-08 | 6.6445e-08 | 1.2355 | 3.902 | 256.79 | -10.32 | 15.265 | 0.33033 | 9.2826e-08
136 | 15 | 0 | 136 | 15 | 30 | 36000 | 3.5229 | -1.0476e-15 | 0.025409 | 285.93 | 0.011786 | 0.0095385 | 0.00069568 | 0.00056302 | #N/A | #N/A | #N/A | #N/A | #N/A | #N/A | #N/A | #N/A | -6.9108e-06 | -5.2824e-06 | -1.4762e-07 | -1.0107e-07 | 1.2356 | 3.5229 | 255.51 | -14.987 | 49.556 | 0.35052 | 6.498e-08
136 | 15 | 30 | 136 | 16 | 0 | 36000 | 3.5649 | 6.585e-16 | 0.033364 | 286.02 | 0.01211 | 0.009808 | 0.00068882 | 0.0005579 | #N/A | #N/A | #N/A | #N/A | #N/A | #N/A | #N/A | #N/A | -3.6021e-06 | -2.7767e-06 | 5.5923e-09 | 1.2525e-08 | 1.2347 | 3.5649 | 256.12 | -5.1746 | 54.899 | 0.36515 | -1.2861e-07
136 | 16 | 0 | 136 | 16 | 30 | 36000 | 4.1939 | 1.4746e-16 | 0.0055908 | 286.12 | 0.012222 | 0.0099043 | 0.0006886 | 0.00055801 | #N/A | #N/A | #N/A | #N/A | #N/A | #N/A | #N/A | #N/A | 4.7125e-06 | 4.1581e-06 | -9.062e-08 | -5.4507e-08 | 1.2341 | 4.1939 | 254.65 | 7.8791 | 59.41 | 0.34852 | -2.0154e-07
136 | 16 | 30 | 136 | 17 | 0 | 36000 | 3.5563 | 4.5012e-16 | 0.015645 | 286.38 | 0.01232 | 0.0099934 | 0.00069115 | 0.00056063 | #N/A | #N/A | #N/A | #N/A | #N/A | #N/A | #N/A | #N/A | -2.9161e-06 | -2.0938e-06 | 8.3148e-08 | 8.2774e-08 | 1.2329 | 3.5563 | 253.52 | -4.3572 | 39.598 | 0.29404 | 6.8642e-08
136 | 17 | 0 | 136 | 17 | 30 | 36000 | 3.067 | -1.5239e-16 | 0.0044252 | 286.41 | 0.012188 | 0.0098854 | 0.00069907 | 0.00056702 | #N/A | #N/A | #N/A | #N/A | #N/A | #N/A | #N/A | #N/A | -1.5028e-05 | -1.1726e-05 | -2.0497e-07 | -1.3973e-07 | 1.2329 | 3.067 | 252.52 | -14.938 | 7.4812 | 0.24313 | 2.2522e-07
136 | 17 | 30 | 136 | 18 | 0 | 36000 | 2.9301 | 1.5198e-17 | 0.0047386 | 286.38 | 0.012358 | 0.010024 | 0.00069853 | 0.00056657 | #N/A | #N/A | #N/A | #N/A | #N/A | #N/A | #N/A | #N/A | -9.2249e-06 | -7.0513e-06 | -2.0625e-07 | -1.4296e-07 | 1.2329 | 2.9301 | 246.34 | -15.864 | 23.519 | 0.24769 | 2.1351e-07
136 | 18 | 0 | 136 | 18 | 30 | 36000 | 3.4779 | 1.3121e-15 | -0.00189 | 286.27 | 0.012211 | 0.0099014 | 0.00069627 | 0.00056458 | #N/A | #N/A | #N/A | #N/A | #N/A | #N/A | #N/A | #N/A | -7.7562e-06 | -5.9037e-06 | -1.6091e-07 | -1.0851e-07 | 1.2333 | 3.4779 | 244.19 | -18.782 | 29.998 | 0.31501 | 2.2406e-07
136 | 18 | 30 | 136 | 19 | 0 | 36000 | 3.6567 | -1.1166e-15 | 0.015354 | 286.06 | 0.012087 | 0.009792 | 0.00069594 | 0.0005638 | #N/A | #N/A | #N/A | #N/A | #N/A | #N/A | #N/A | #N/A | -9.3644e-06 | -7.0536e-06 | -2.5571e-07 | -1.765e-07 | 1.2344 | 3.6567 | 255.04 | -16.062 | 16.583 | 0.29107 | 1.6511e-07
136 | 19 | 0 | 136 | 19 | 30 | 36000 | 2.1743 | 3.3003e-16 | 0.0095849 | 285.92 | 0.012173 | 0.0098575 | 0.00070569 | 0.00057144 | #N/A | #N/A | #N/A | #N/A | #N/A | #N/A | #N/A | #N/A | -1.0475e-05 | -7.927e-06 | -2.9267e-07 | -2.0475e-07 | 1.235 | 2.1743 | 242.37 | -22.456 | 19.728 | 0.25054 | 3.2604e-07
136 | 19 | 30 | 136 | 20 | 0 | 36000 | 1.9527 | 3.9222e-16 | 0.023775 | 286.05 | 0.012097 | 0.0097997 | 0.00070396 | 0.00057028 | #N/A | #N/A | #N/A | #N/A | #N/A | #N/A | #N/A | #N/A | -1.2808e-05 | -9.6422e-06 | -4.0437e-07 | -2.8481e-07 | 1.2344 | 1.9527 | 223.66 | -27.211 | 26.017 | 0.25175 | 4.2666e-07
136 | 20 | 0 | 136 | 20 | 30 | 36000 | 2.0832 | 2.2328e-16 | 0.032895 | 286.08 | 0.012019 | 0.0097364 | 0.00070292 | 0.00056942 | #N/A | #N/A | #N/A | #N/A | #N/A | #N/A | #N/A | #N/A | -5.7301e-06 | -4.052e-06 | -3.2164e-07 | -2.2604e-07 | 1.2345 | 2.0832 | 212.8 | -18.088 | 9.5809 | 0.18938 | 1.9754e-07
136 | 20 | 30 | 136 | 21 | 0 | 36000 | 2.3136 | 2.3284e-16 | -0.0416 | 286.09 | 0.011988 | 0.0097111 | 0.00070687 | 0.00057264 | #N/A | #N/A | #N/A | #N/A | #N/A | #N/A | #N/A | #N/A | -5.7919e-06 | -4.3011e-06 | -2.3057e-07 | -1.6372e-07 | 1.2345 | 2.3136 | 210.23 | -19.364 | 11.368 | 0.18249 | 2.2429e-07
136 | 21 | 0 | 136 | 21 | 30 | 36000 | 2.3205 | -1.2409e-17 | 0.020746 | 286.1 | 0.011958 | 0.0096876 | 0.00070853 | 0.00057399 | #N/A | #N/A | #N/A | #N/A | #N/A | #N/A | #N/A | #N/A | -4.7203e-06 | -3.3938e-06 | -2.1604e-07 | -1.4953e-07 | 1.2344 | 2.3205 | 211.94 | -19.065 | 12.299 | 0.18595 | 2.2543e-07
136 | 21 | 30 | 136 | 22 | 0 | 36000 | 2.1471 | 3.3586e-16 | -0.017299 | 285.95 | 0.011964 | 0.009688 | 0.00071083 | 0.00057562 | #N/A | #N/A | #N/A | #N/A | #N/A | #N/A | #N/A | #N/A | -3.7296e-06 | -2.6587e-06 | -2.141e-07 | -1.5189e-07 | 1.2349 | 2.1471 | 209.04 | -14.689 | 8.5125 | 0.18701 | 2.2166e-07
136 | 22 | 0 | 136 | 22 | 30 | 36000 | 2.2135 | 2.1279e-16 | -0.027194 | 285.94 | 0.012283 | 0.0099485 | 0.00071057 | 0.00057553 | #N/A | #N/A | #N/A | #N/A | #N/A | #N/A | #N/A | #N/A | -3.0969e-06 | -2.0973e-06 | -2.8452e-07 | -2.066e-07 | 1.2347 | 2.2135 | 204.85 | -17.843 | 8.3812 | 0.2116 | 2.9191e-07
136 | 22 | 30 | 136 | 23 | 0 | 36000 | 2.4469 | 6.6976e-18 | -0.020112 | 286.02 | 0.012494 | 0.010127 | 0.00070522 | 0.00057159 | #N/A | #N/A | #N/A | #N/A | #N/A | #N/A | #N/A | #N/A | -2.4811e-06 | -1.7013e-06 | -2.0207e-07 | -1.4629e-07 | 1.2338 | 2.4469 | 208.86 | -20.437 | 13.008 | 0.24863 | 4.2452e-07
136 | 23 | 0 | 136 | 23 | 30 | 36000 | 2.6601 | -2.0975e-16 | -0.018131 | 286.01 | 0.012277 | 0.00995 | 0.00070271 | 0.00056953 | #N/A | #N/A | #N/A | #N/A | #N/A | #N/A | #N/A | #N/A | -3.1915e-06 | -2.2426e-06 | -1.7419e-07 | -1.2143e-07 | 1.2339 | 2.6601 | 210.04 | -18.445 | 12.586 | 0.26646 | 2.9742e-07
136 | 23 | 30 | 137 | 0 | 0 | 34800 | 3.1971 | 7.5225e-16 | -0.01275 | 286.02 | 0.011902 | 0.0096483 | 0.00069913 | 0.00056676 | #N/A | #N/A | #N/A | #N/A | #N/A | #N/A | #N/A | #N/A | -2.759e-06 | -1.8614e-06 | -1.4622e-07 | -9.6493e-08 | 1.2336 | 3.1971 | 210.44 | -19.949 | 21.134 | 0.30096 | 2.9777e-07
137 | 0 | 0 | 137 | 0 | 30 | 36000 | 2.8265 | -2.1901e-16 | -0.029139 | 285.72 | 0.011681 | 0.0094601 | 0.00069912 | 0.00056621 | #N/A | #N/A | #N/A | #N/A | #N/A | #N/A | #N/A | #N/A | -4.0945e-06 | -2.7285e-06 | -2.1173e-07 | -1.3624e-07 | 1.2348 | 2.8265 | 209.22 | -28.195 | 13.117 | 0.31168 | 2.8645e-07
137 | 0 | 30 | 137 | 1 | 0 | 36000 | 2.7473 | 2.1474e-16 | -0.063668 | 285.25 | 0.011546 | 0.0093375 | 0.00070047 | 0.00056649 | #N/A | #N/A | #N/A | #N/A | #N/A | #N/A | #N/A | #N/A | -1.3262e-08 | 1.1785e-06 | -2.7669e-07 | -1.5152e-07 | 1.2365 | 2.7473 | 210.49 | -32.557 | 5.575 | 0.25375 | 2.2194e-07
137 | 1 | 0 | 137 | 1 | 30 | 36000 | 3.1117 | 5.4916e-16 | -0.053211 | 284.88 | 0.011439 | 0.0092394 | 0.0007011 | 0.0005663 | #N/A | #N/A | #N/A | #N/A | #N/A | #N/A | #N/A | #N/A | -2.7585e-06 | -1.3145e-06 | -2.6504e-07 | -1.5807e-07 | 1.2381 | 3.1117 | 210.68 | -43.418 | 6.1963 | 0.30239 | 3.0052e-07
137 | 1 | 30 | 137 | 2 | 0 | 36000 | 2.7775 | -3.5606e-16 | -0.040753 | 284.75 | 0.011444 | 0.009239 | 0.00070281 | 0.00056741 | #N/A | #N/A | #N/A | #N/A | #N/A | #N/A | #N/A | #N/A | -3.1724e-06 | -2.1262e-06 | -1.9244e-07 | -1.2865e-07 | 1.2387 | 2.7775 | 213.46 | -28.51 | 11.768 | 0.25345 | 2.7586e-07
137 | 2 | 0 | 137 | 2 | 30 | 36000 | 2.4224 | -9.0085e-19 | 0.054975 | 284.66 | 0.011434 | 0.0092288 | 0.00070502 | 0.00056907 | #N/A | #N/A | #N/A | #N/A | #N/A | #N/A | #N/A | #N/A | -3.07e-06 | -2.0942e-06 | -1.9256e-07 | -1.3174e-07 | 1.2389 | 2.4224 | 214.24 | -22.354 | 10.779 | 0.26076 | 2.6933e-07
137 | 2 | 30 | 137 | 3 | 0 | 36000 | 2.318 | 8.1546e-17 | 0.018083 | 284.71 | 0.011401 | 0.0092056 | 0.00070544 | 0.00056962 | #N/A | #N/A | #N/A | #N/A | #N/A | #N/A | #N/A | #N/A | -3.8286e-06 | -2.7575e-06 | -1.7122e-07 | -1.1754e-07 | 1.2385 | 2.318 | 213.71 | -17.004 | 10.543 | 0.22988 | 2.7859e-07
137 | 3 | 0 | 137 | 3 | 30 | 36000 | 2.2077 | -3.1587e-16 | -0.0039944 | 284.77 | 0.011355 | 0.0091707 | 0.00070785 | 0.00057166 | #N/A | #N/A | #N/A | #N/A | #N/A | #N/A | #N/A | #N/A | -7.0003e-06 | -5.4059e-06 | -1.2899e-07 | -8.8656e-08 | 1.2383 | 2.2077 | 211.9 | -14.777 | -1.6842 | 0.24706 | 3.6561e-07
137 | 3 | 30 | 137 | 4 | 0 | 36000 | 1.8154 | 7.322e-16 | 0.051832 | 284.71 | 0.01069 | 0.0086283 | 0.00071557 | 0.00057759 | #N/A | #N/A | #N/A | #N/A | #N/A | #N/A | #N/A | #N/A | -2.823e-05 | -2.2428e-05 | 1.8276e-08 | 3.8699e-08 | 1.2389 | 1.8154 | 216.54 | -19.045 | 37.157 | 0.16763 | 1.6678e-07
137 | 4 | 0 | 137 | 4 | 30 | 36000 | 2.4803 | -9.1759e-17 | -0.03158 | 284.52 | 0.011498 | 0.0092791 | 0.0007082 | 0.00057153 | #N/A | #N/A | #N/A | #N/A | #N/A | #N/A | #N/A | #N/A | -3.3204e-06 | -2.4503e-06 | -9.6573e-08 | -6.3807e-08 | 1.2391 | 2.4803 | 211.31 | -14.714 | 11.403 | 0.22633 | 2.1175e-07
137 | 4 | 30 | 137 | 5 | 0 | 36000 | 2.3975 | -3.0005e-16 | 0.048663 | 284.49 | 0.010558 | 0.0085149 | 0.00072042 | 0.00058101 | #N/A | #N/A | #N/A | #N/A | #N/A | #N/A | #N/A | #N/A | -6.0535e-06 | -4.7658e-06 | -1.1004e-08 | -1.0117e-09 | 1.24 | 2.3975 | 214.04 | -11.222 | 20.786 | 0.26068 | 1.2679e-07
137 | 5 | 0 | 137 | 5 | 30 | 36000 | 2.4155 | 6.0201e-16 | 0.034165 | 284.73 | 0.0098817 | 0.0079719 | 0.00072801 | 0.00058732 | #N/A | #N/A | #N/A | #N/A | #N/A | #N/A | #N/A | #N/A | -1.2478e-05 | -1.0014e-05 | 6.4507e-08 | 5.5882e-08 | 1.2396 | 2.4155 | 217.06 | -7.6932 | 21.113 | 0.28591 | 5.6851e-08
137 | 5 | 30 | 137 | 6 | 0 | 36000 | 2.1369 | -1.4187e-16 | 0.034933 | 284.91 | 0.0096896 | 0.0078199 | 0.00073242 | 0.00059109 | #N/A | #N/A | #N/A | #N/A | #N/A | #N/A | #N/A | #N/A | 1.6985e-06 | 1.4273e-06 | 6.6921e-09 | 9.6722e-09 | 1.2391 | 2.1369 | 216.17 | -1.0224 | 34.508 | 0.22333 | -5.4589e-08
137 | 6 | 0 | 137 | 6 | 30 | 36000 | 2.4619 | 2.3663e-16 | 0.015321 | 285.02 | 0.0087536 | 0.0070629 | 0.00074083 | 0.00059772 | #N/A | #N/A | #N/A | #N/A | #N/A | #N/A | #N/A | #N/A | -2.6165e-05 | -2.1064e-05 | 6.7085e-08 | 5.8146e-08 | 1.2395 | 2.4619 | 212.74 | -2.5231 | 15.423 | 0.26892 | 2.6681e-07
137 | 6 | 30 | 137 | 7 | 0 | 35999 | 2.667 | 4.3906e-16 | -0.0080371 | 285.46 | 0.0077134 | 0.0062295 | 0.00075586 | 0.00061046 | #N/A | #N/A | #N/A | #N/A | #N/A | #N/A | #N/A | #N/A | -6.3893e-05 | -4.8164e-05 | -1.0291e-06 | -4.8731e-07 | 1.2382 | 2.667 | 212.08 | -9.5088 | 64.264 | 0.26822 | -1.562e-07
137 | 7 | 0 | 137 | 7 | 30 | 23632 | 3.2056 | 7.5614e-17 | 0.01419 | 286.39 | 0.0067688 | 0.0056104 | 0.00076885 | 0.0006203 | #N/A | #N/A | #N/A | #N/A | #N/A | #N/A | #N/A | #N/A | -6.6878e-06 | -2.027e-06 | 2.6311e-07 | 4.1976e-07 | 1.2347 | 3.2056 | 215.26 | 28.863 | 27.724 | 0.26163 | -3.0808e-08
137 | 7 | 30 | 137 | 8 | 0 | 35996 | 3.0085 | 1.6111e-16 | 0.068865 | 285.74 | 0.0086723 | 0.0070133 | 0.000744 | 0.00060173 | #N/A | #N/A | #N/A | #N/A | #N/A | #N/A | #N/A | #N/A | -0.00021543 | -0.00017241 | 3.1367e-06 | 2.6883e-06 | 1.2365 | 3.0085 | 217.57 | -15.591 | 183.91 | 0.29917 | -9.6274e-07
137 | 8 | 0 | 137 | 8 | 30 | 36000 | 2.8986 | -6.5906e-16 | 0.017119 | 285.45 | 0.0094623 | 0.0076477 | 0.0007237 | 0.00058492 | #N/A | #N/A | #N/A | #N/A | #N/A | #N/A | #N/A | #N/A | -7.3022e-06 | -5.8238e-06 | 1.0937e-07 | 9.4363e-08 | 1.2373 | 2.8986 | 219 | 4.5095 | 37.652 | 0.29344 | -5.0927e-08
137 | 8 | 30 | 137 | 9 | 0 | 36000 | 3.142 | -4.6903e-16 | 0.01791 | 285.85 | 0.0092001 | 0.0074449 | 0.00071952 | 0.00058222 | #N/A | #N/A | #N/A | #N/A | #N/A | #N/A | #N/A | #N/A | 5.2471e-05 | 4.3793e-05 | -9.8406e-07 | -6.9282e-07 | 1.2359 | 3.142 | 239.17 | 10.053 | 50.939 | 0.32327 | -1.7428e-07
137 | 9 | 0 | 137 | 9 | 30 | 36000 | 3.463 | -2.7469e-16 | -0.01413 | 286.24 | 0.011248 | 0.0091222 | 0.00069771 | 0.00056581 | #N/A | #N/A | #N/A | #N/A | #N/A | #N/A | #N/A | #N/A | 2.9588e-05 | 2.4935e-05 | -4.8925e-07 | -3.3952e-07 | 1.2331 | 3.463 | 243.04 | 33.284 | 100.54 | 0.35756 | -6.0188e-07
137 | 9 | 30 | 137 | 10 | 0 | 36000 | 3.4318 | -3.7141e-17 | -0.0030735 | 286.13 | 0.012155 | 0.0098569 | 0.00069472 | 0.00056337 | #N/A | #N/A | #N/A | #N/A | #N/A | #N/A | #N/A | #N/A | -8.9125e-06 | -6.8898e-06 | -8.9786e-08 | -5.3651e-08 | 1.2332 | 3.4318 | 248.57 | -8.9142 | 50.895 | 0.29084 | 5.3282e-08
137 | 10 | 0 | 137 | 10 | 30 | 36000 | 2.9825 | -1.2816e-17 | 0.0024659 | 286.19 | 0.011707 | 0.0094933 | 0.00069754 | 0.00056564 | #N/A | #N/A | #N/A | #N/A | #N/A | #N/A | #N/A | #N/A | -4.7679e-06 | -3.7304e-06 | -1.8463e-08 | -7.2747e-09 | 1.2332 | 2.9825 | 236.02 | -2.1091 | 103.77 | 0.35406 | -1.6172e-07
137 | 10 | 30 | 137 | 11 | 0 | 36000 | 3.6867 | -4.154e-16 | 0.0074565 | 286.28 | 0.012224 | 0.0099185 | 0.00069079 | 0.0005605 | #N/A | #N/A | #N/A | #N/A | #N/A | #N/A | #N/A | #N/A | -9.4303e-06 | -7.414e-06 | -7.2379e-08 | -4.5314e-08 | 1.2325 | 3.6867 | 243.91 | -5.6154 | 54.477 | 0.33793 | -4.079e-08
137 | 11 | 0 | 137 | 11 | 30 | 36000 | 3.7987 | 8.6103e-16 | -0.0088346 | 287.04 | 0.01234 | 0.010039 | 0.00067991 | 0.00055312 | #N/A | #N/A | #N/A | #N/A | #N/A | #N/A | #N/A | #N/A | 4.7094e-05 | 4.0183e-05 | -6.5397e-07 | -4.2911e-07 | 1.2293 | 3.7987 | 247.04 | 36.301 | 115.88 | 0.35461 | -5.8164e-07
137 | 11 | 30 | 137 | 12 | 0 | 36000 | 4.0312 | 2.3691e-15 | -0.01868 | 287.49 | 0.011958 | 0.0097387 | 0.00067728 | 0.00055157 | #N/A | #N/A | #N/A | #N/A | #N/A | #N/A | #N/A | #N/A | 2.6695e-06 | 3.0685e-06 | -2.0309e-07 | -1.1501e-07 | 1.2279 | 4.0312 | 246.35 | 16.974 | 107.35 | 0.39922 | -4.1843e-07
137 | 12 | 0 | 137 | 12 | 30 | 36000 | 4.1703 | 4.4955e-16 | 0.010874 | 287.7 | 0.010923 | 0.0088997 | 0.00068316 | 0.00055653 | #N/A | #N/A | #N/A | #N/A | #N/A | #N/A | #N/A | #N/A | 6.4534e-05 | 5.4384e-05 | -1.0442e-06 | -7.4337e-07 | 1.2275 | 4.1703 | 255.42 | -3.9938 | 75.757 | 0.3545 | -4.8194e-08
137 | 12 | 30 | 137 | 13 | 0 | 36000 | 3.2025 | 7.3878e-17 | -0.010091 | 287.81 | 0.011549 | 0.0094161 | 0.00067196 | 0.00054785 | #N/A | #N/A | #N/A | #N/A | #N/A | #N/A | #N/A | #N/A | 6.9202e-05 | 5.8439e-05 | -1.1565e-06 | -8.257e-07 | 1.2265 | 3.2025 | 258.54 | 24.701 | 101.02 | 0.32411 | -3.4663e-07
137 | 13 | 0 | 137 | 13 | 30 | 36000 | 3.777 | -3.0506e-16 | -0.0033777 | 288.07 | 0.011569 | 0.0094392 | 0.00067041 | 0.00054699 | #N/A | #N/A | #N/A | #N/A | #N/A | #N/A | #N/A | #N/A | 7.3778e-06 | 6.3742e-06 | -9.5026e-08 | -5.722e-08 | 1.2257 | 3.777 | 258.77 | 3.8948 | 89.138 | 0.36022 | -2.1436e-07
137 | 13 | 30 | 137 | 14 | 0 | 36000 | 4.4579 | -6.827e-16 | -0.011883 | 288 | 0.011429 | 0.0093205 | 0.00067442 | 0.00054997 | #N/A | #N/A | #N/A | #N/A | #N/A | #N/A | #N/A | #N/A | 1.2146e-05 | 1.0596e-05 | -2.8611e-07 | -1.9322e-07 | 1.2263 | 4.4579 | 256.49 | -1.7324 | 75.921 | 0.34558 | -2.3571e-07
137 | 14 | 0 | 137 | 14 | 30 | 36000 | 3.009 | -3.8704e-16 | 0.0059522 | 287.69 | 0.011421 | 0.0093039 | 0.00067811 | 0.00055239 | #N/A | #N/A | #N/A | #N/A | #N/A | #N/A | #N/A | #N/A | -5.2224e-06 | -4.1152e-06 | 1.4703e-08 | 2.0229e-08 | 1.2276 | 3.009 | 258.41 | -5.8209 | 49.385 | 0.24199 | -8.0982e-08
137 | 14 | 30 | 137 | 15 | 0 | 36000 | 2.9688 | 1.5384e-16 | -0.01748 | 287.8 | 0.01168 | 0.0095198 | 0.00067646 | 0.00055133 | #N/A | #N/A | #N/A | #N/A | #N/A | #N/A | #N/A | #N/A | -1.403e-06 | -8.8714e-07 | -2.3705e-08 | -4.6342e-09 | 1.227 | 2.9688 | 253.92 | -2.8887 | 44.429 | 0.24119 | -1.4758e-07
137 | 15 | 0 | 137 | 15 | 30 | 36000 | 2.8497 | -7.9753e-16 | 0.00061237 | 288.01 | 0.011671 | 0.0095197 | 0.00067212 | 0.00054824 | #N/A | #N/A | #N/A | #N/A | #N/A | #N/A | #N/A | #N/A | 5.5594e-06 | 4.7786e-06 | -6.4631e-08 | -3.8711e-08 | 1.226 | 2.8497 | 260.65 | 6.7719 | 69.554 | 0.30563 | -2.0275e-07
137 | 15 | 30 | 137 | 16 | 0 | 36000 | 3.4541 | -1.363e-15 | -0.023274 | 287.95 | 0.011557 | 0.0094239 | 0.00067361 | 0.0005493 | #N/A | #N/A | #N/A | #N/A | #N/A | #N/A | #N/A | #N/A | -2.4449e-06 | -1.8608e-06 | 9.4362e-09 | 1.5434e-08 | 1.2263 | 3.4541 | 254.59 | -3.9745 | 53.602 | 0.28275 | -1.1938e-07
137 | 16 | 0 | 137 | 16 | 30 | 36000 | 2.7314 | -3.4045e-16 | -0.0061657 | 287.86 | 0.011551 | 0.0094175 | 0.00067649 | 0.00055154 | #N/A | #N/A | #N/A | #N/A | #N/A | #N/A | #N/A | #N/A | -9.7691e-06 | -7.7892e-06 | -7.4575e-09 | 4.135e-09 | 1.2266 | 2.7314 | 257.14 | -9.9022 | 50.737 | 0.25188 | -1.8212e-08
137 | 16 | 30 | 137 | 17 | 0 | 36000 | 2.1441 | -5.5052e-17 | 0.0082345 | 287.86 | 0.011619 | 0.0094742 | 0.00067853 | 0.00055326 | #N/A | #N/A | #N/A | #N/A | #N/A | #N/A | #N/A | #N/A | -9.8939e-06 | -7.8185e-06 | -8.748e-08 | -5.6872e-08 | 1.2264 | 2.1441 | 256.97 | -7.4449 | 30.711 | 0.20116 | 5.1444e-08
137 | 17 | 0 | 137 | 17 | 30 | 36000 | 1.4159 | -9.9584e-17 | -0.017751 | 287.82 | 0.011686 | 0.0095264 | 0.00068019 | 0.00055451 | #N/A | #N/A | #N/A | #N/A | #N/A | #N/A | #N/A | #N/A | -6.3423e-06 | -5.0316e-06 | -7.3825e-08 | -5.2142e-08 | 1.2267 | 1.4159 | 274.92 | -3.7527 | 21.625 | 0.1671 | 5.9235e-08
137 | 17 | 30 | 137 | 18 | 0 | 36000 | 1.54 | -2.5366e-16 | 0.018117 | 287.38 | 0.011919 | 0.0097019 | 0.00069327 | 0.00056431 | #N/A | #N/A | #N/A | #N/A | #N/A | #N/A | #N/A | #N/A | -2.3941e-05 | -1.8095e-05 | -1.0095e-06 | -7.4081e-07 | 1.2285 | 1.54 | 300.07 | -9.8439 | 12.752 | 0.11817 | 1.9462e-07
137 | 18 | 0 | 137 | 18 | 30 | 36000 | 1.1448 | 4.6717e-16 | 0.016941 | 287.08 | 0.011968 | 0.0097329 | 0.00070324 | 0.00057189 | #N/A | #N/A | #N/A | #N/A | #N/A | #N/A | #N/A | #N/A | -1.2557e-05 | -9.6096e-06 | -6.0868e-07 | -4.596e-07 | 1.2297 | 1.1448 | 301.69 | -7.5156 | 9.5735 | 0.1061 | 1.9371e-07
137 | 18 | 30 | 137 | 19 | 0 | 36000 | 0.27251 | 8.6722e-16 | 0.00028123 | 286.92 | 0.011929 | 0.009695 | 0.00070672 | 0.00057439 | #N/A | #N/A | #N/A | #N/A | #N/A | #N/A | #N/A | #N/A | -8.1813e-06 | -6.1751e-06 | -9.3436e-07 | -7.3107e-07 | 1.2304 | 0.27251 | 295.02 | -2.1333 | 2.0583 | 0.041399 | 9.2326e-08
137 | 19 | 0 | 137 | 19 | 30 | 36000 | 0.06013 | -1.0827e-16 | -0.0045912 | 286.51 | 0.012135 | 0.0098496 | 0.00074172 | 0.00060203 | #N/A | #N/A | #N/A | #N/A | #N/A | #N/A | #N/A | #N/A | -1.0041e-05 | -7.8232e-06 | -2.0357e-06 | -1.6325e-06 | 1.232 | 0.06013 | 222.41 | -0.10377 | 0.019508 | 0.011362 | -1.2225e-08
137 | 19 | 30 | 137 | 20 | 0 | 36000 | 0.48661 | -5.2606e-16 | -0.018412 | 286.33 | 0.012169 | 0.0098723 | 0.00073186 | 0.00059373 | #N/A | #N/A | #N/A | #N/A | #N/A | #N/A | #N/A | #N/A | -1.8759e-06 | -1.3646e-06 | -5.1223e-07 | -4.0608e-07 | 1.2327 | 0.48661 | 167.01 | 0.11958 | 0.089037 | 0.016868 | 2.0314e-08
137 | 20 | 0 | 137 | 20 | 30 | 36000 | 0.6425 | 2.483e-16 | -0.023508 | 286.09 | 0.012356 | 0.010015 | 0.00078078 | 0.00063286 | #N/A | #N/A | #N/A | #N/A | #N/A | #N/A | #N/A | #N/A | -1.1618e-05 | -8.7093e-06 | -3.2912e-06 | -2.6222e-06 | 1.2338 | 0.6425 | 148.64 | 0.0058343 | 0.10201 | 0.021699 | 2.1583e-08
137 | 20 | 30 | 137 | 21 | 0 | 36000 | 0.61333 | -1.6366e-16 | -0.028032 | 286.06 | 0.012327 | 0.0099918 | 0.00077775 | 0.00063039 | #N/A | #N/A | #N/A | #N/A | #N/A | #N/A | #N/A | #N/A | -1.2128e-05 | -9.0056e-06 | -3.0635e-06 | -2.4309e-06 | 1.2338 | 0.61333 | 146.38 | -2.5304 | 1.8026 | 0.047589 | 1.8599e-07
137 | 21 | 0 | 137 | 21 | 30 | 36000 | 0.42388 | -1.7856e-16 | -0.01957 | 285.85 | 0.012453 | 0.010088 | 0.00083107 | 0.00067322 | #N/A | #N/A | #N/A | #N/A | #N/A | #N/A | #N/A | #N/A | -4.0205e-06 | -2.9164e-06 | -1.7197e-06 | -1.3703e-06 | 1.2345 | 0.42388 | 159.11 | -0.81021 | 0.10919 | 0.038034 | 2.8571e-08
137 | 21 | 30 | 137 | 22 | 0 | 36000 | 0.95244 | 2.0485e-15 | -0.021582 | 286.01 | 0.012208 | 0.0098943 | 0.0008013 | 0.00064944 | #N/A | #N/A | #N/A | #N/A | #N/A | #N/A | #N/A | #N/A | -2.6294e-05 | -1.9779e-05 | -8.36e-06 | -6.6723e-06 | 1.2338 | 0.95244 | 179.28 | -4.4034 | 3.111 | 0.057137 | 5.0271e-07
137 | 22 | 0 | 137 | 22 | 30 | 36000 | 0.79922 | 1.3153e-16 | -0.022254 | 286.23 | 0.011902 | 0.0096536 | 0.00075816 | 0.00061495 | #N/A | #N/A | #N/A | #N/A | #N/A | #N/A | #N/A | #N/A | -8.475e-06 | -6.0963e-06 | -1.4776e-06 | -1.1489e-06 | 1.2329 | 0.79922 | 190.58 | -4.3231 | 2.6396 | 0.052798 | 2.0838e-07
137 | 22 | 30 | 137 | 23 | 0 | 36000 | 0.72071 | -2.822e-17 | -0.021457 | 285.79 | 0.011933 | 0.0096656 | 0.00079589 | 0.00064468 | #N/A | #N/A | #N/A | #N/A | #N/A | #N/A | #N/A | #N/A | -8.4759e-06 | -4.8646e-06 | -4.4021e-06 | -3.4333e-06 | 1.2346 | 0.72071 | 184.03 | -2.4484 | 0.91397 | 0.039698 | 1.6154e-07
137 | 23 | 0 | 137 | 23 | 30 | 36000 | 0.58909 | 1.8367e-16 | -0.017455 | 284.92 | 0.011702 | 0.0094501 | 0.00081147 | 0.00065528 | #N/A | #N/A | #N/A | #N/A | #N/A | #N/A | #N/A | #N/A | 1.3624e-06 | 3.5376e-06 | -4.3496e-06 | -3.348e-06 | 1.2384 | 0.58909 | 173.11 | -5.1821 | -0.95631 | 0.05512 | 1.8254e-07
137 | 23 | 30 | 138 | 0 | 0 | 34800 | 0.098091 | -1.9213e-16 | -0.014219 | 284.22 | 0.011106 | 0.0089466 | 0.00082926 | 0.00066799 | #N/A | #N/A | #N/A | #N/A | #N/A | #N/A | #N/A | #N/A | 1.9417e-05 | 1.658e-05 | -9.9703e-07 | -7.3302e-07 | 1.2415 | 0.098091 | 215.86 | -0.82201 | -3.1876 | 0.033248 | 6.8883e-08
138 | 0 | 0 | 138 | 0 | 30 | 36000 | 0.2108 | 7.7344e-17 | -0.011865 | 283.83 | 0.0076605 | 0.0061531 | 0.00075078 | 0.00060301 | #N/A | #N/A | #N/A | #N/A | #N/A | #N/A | #N/A | #N/A | -0.00022066 | -0.00017389 | -2.4037e-05 | -1.8988e-05 | 1.245 | 0.2108 | 168.11 | 0.23358 | -10.696 | 0.021916 | -9.1847e-08
138 | 0 | 30 | 138 | 1 | 0 | 5214 | 0.21748 | -6.6855e-16 | -0.013873 | 284.05 | 0.0014623 | 0.0011743 | 0.00043676 | 0.00034474 | #N/A | #N/A | #N/A | #N/A | #N/A | #N/A | #N/A | #N/A | -2.892e-05 | -2.3221e-05 | -1.7809e-05 | -1.5595e-06 | 1.2475 | 0.21748 | 189.02 | -1.0584 | 5.0774 | 0.022472 | 1.0807e-07
138 | 1 | 0 | 138 | 1 | 30 | 3067 | 0.18382 | 2.4954e-16 | -0.0066364 | 283.5 | 0.00039494 | 0.00031598 | 0.00089298 | 0.00075339 | #N/A | #N/A | #N/A | #N/A | #N/A | #N/A | #N/A | #N/A | 4.0073e-05 | 3.2091e-05 | -7.9584e-06 | -2.512e-06 | 1.2504 | 0.18382 | 102.12 | 0.3926 | -3.704 | 0.020458 | -4.9041e-08
138 | 1 | 30 | 138 | 2 | 0 | 36000 | 0.31601 | 2.444e-16 | -0.0010334 | 283.02 | 0.0057984 | 0.004643 | 0.0008692 | 0.00069594 | #N/A | #N/A | #N/A | #N/A | #N/A | #N/A | #N/A | #N/A | -0.00095632 | -0.00076499 | 7.3629e-06 | 6.0092e-06 | 1.249 | 0.31601 | 76.634 | 4.6964 | -63.879 | 0.034629 | 3.3754e-07
138 | 2 | 0 | 138 | 2 | 30 | 36000 | 0.65729 | 6.0964e-16 | 0.010504 | 281.6 | 0.016207 | 0.012977 | 0.00085394 | 0.00068374 | #N/A | #N/A | #N/A | #N/A | #N/A | #N/A | #N/A | #N/A | -0.00023758 | -0.00018884 | -5.0807e-07 | -3.2597e-07 | 1.249 | 0.65729 | 96.474 | -1.6282 | 16.488 | 0.030077 | -1.5915e-08
138 | 2 | 30 | 138 | 3 | 0 | 36000 | 0.34536 | 3.1051e-16 | 0.00067421 | 281.09 | 0.01927 | 0.015427 | 0.00097108 | 0.00077741 | #N/A | #N/A | #N/A | #N/A | #N/A | #N/A | #N/A | #N/A | -0.00013575 | -0.0001068 | -4.3463e-06 | -3.3832e-06 | 1.2491 | 0.34536 | 97.497 | 0.95393 | -7.5687 | 0.039568 | -2.3743e-08
138 | 3 | 0 | 138 | 3 | 30 | 36000 | 0.24397 | 2.7276e-17 | -0.0025815 | 280.08 | 0.023612 | 0.018875 | 0.0010652 | 0.00085155 | #N/A | #N/A | #N/A | #N/A | #N/A | #N/A | #N/A | #N/A | -1.3596e-05 | -9.2999e-06 | -2.6239e-06 | -2.0264e-06 | 1.2509 | 0.24397 | 103.99 | 0.11256 | 1.1216 | 0.018909 | 3.9668e-08
138 | 3 | 30 | 138 | 4 | 0 | 36000 | 0.88474 | -1.3693e-15 | -0.0092679 | 278.21 | 0.035322 | 0.028222 | 0.0011435 | 0.00091318 | #N/A | #N/A | #N/A | #N/A | #N/A | #N/A | #N/A | #N/A | -0.0048089 | -0.0038458 | -2.1422e-05 | -1.715e-05 | 1.2522 | 0.88474 | 178.6 | -1.1727 | 17.573 | 0.05403 | -2.309e-07
138 | 4 | 0 | 138 | 4 | 30 | 36000 | 1.4779 | -5.5392e-16 | -0.011738 | 277.8 | 0.047658 | 0.038233 | 0.0011066 | 0.0008877 | #N/A | #N/A | #N/A | #N/A | #N/A | #N/A | #N/A | #N/A | -0.00014232 | -0.0001018 | -3.2775e-06 | -2.3548e-06 | 1.2466 | 1.4779 | 184.33 | -10.625 | 22.747 | 0.068046 | 1.2792e-07
138 | 4 | 30 | 138 | 5 | 0 | 30194 | 1.5554 | -4.3335e-16 | 0.0088693 | 281.77 | 0.022386 | 0.017982 | 0.001033 | 0.00085022 | #N/A | #N/A | #N/A | #N/A | #N/A | #N/A | #N/A | #N/A | -0.022739 | -0.018243 | -0.00011683 | -9.6836e-05 | 1.2438 | 1.5554 | 195.69 | -6.9861 | 120.9 | 0.14664 | -6.0711e-07
138 | 5 | 0 | 138 | 5 | 30 | 36000 | 1.5608 | 1.743e-16 | -0.013857 | 284.01 | 0.01099 | 0.0088571 | 0.00076486 | 0.00061641 | #N/A | #N/A | #N/A | #N/A | #N/A | #N/A | #N/A | #N/A | -5.1395e-05 | -4.1326e-05 | 3.0369e-07 | 2.4948e-07 | 1.2408 | 1.5608 | 206.11 | -2.2934 | 12.593 | 0.14161 | -1.1588e-08
138 | 5 | 30 | 138 | 6 | 0 | 36000 | 1.8379 | -2.8055e-17 | -0.019515 | 284.46 | 0.011311 | 0.0091316 | 0.00073608 | 0.00059427 | #N/A | #N/A | #N/A | #N/A | #N/A | #N/A | #N/A | #N/A | 1.7851e-06 | 1.9705e-06 | -7.6852e-07 | -5.8599e-07 | 1.2386 | 1.8379 | 205.96 | 4.486 | 37.66 | 0.16838 | -2.9367e-07
138 | 6 | 0 | 138 | 6 | 30 | 36000 | 2.1915 | -2.8351e-17 | -0.0029754 | 284.83 | 0.011343 | 0.0091706 | 0.00071589 | 0.00057878 | #N/A | #N/A | #N/A | #N/A | #N/A | #N/A | #N/A | #N/A | 1.7439e-05 | 1.4695e-05 | -3.1929e-07 | -2.2138e-07 | 1.2369 | 2.1915 | 202.61 | 18.62 | 68.405 | 0.22644 | -5.2945e-07
138 | 6 | 30 | 138 | 7 | 0 | 36000 | 2.7814 | -6.3345e-16 | -0.0090013 | 285.23 | 0.011163 | 0.0090377 | 0.00069593 | 0.0005634 | #N/A | #N/A | #N/A | #N/A | #N/A | #N/A | #N/A | #N/A | 2.9222e-05 | 2.5543e-05 | -1.0921e-06 | -7.687e-07 | 1.2352 | 2.7814 | 208.92 | 37.473 | 87.758 | 0.28922 | -5.398e-07
138 | 7 | 0 | 138 | 7 | 30 | 36000 | 2.9396 | -9.289e-16 | 0.023862 | 285.75 | 0.011139 | 0.0090343 | 0.00068299 | 0.00055393 | #N/A | #N/A | #N/A | #N/A | #N/A | #N/A | #N/A | #N/A | 6.129e-05 | 5.3131e-05 | -1.0377e-06 | -6.3458e-07 | 1.233 | 2.9396 | 213.8 | 81.378 | 126.32 | 0.35524 | -6.8096e-07
138 | 7 | 30 | 138 | 8 | 0 | 36000 | 2.8773 | -2.2475e-16 | 0.0080045 | 286.29 | 0.011182 | 0.0090866 | 0.00067657 | 0.00054977 | #N/A | #N/A | #N/A | #N/A | #N/A | #N/A | #N/A | #N/A | 8.3151e-05 | 7.2473e-05 | -1.5027e-06 | -9.2931e-07 | 1.2307 | 2.8773 | 221.09 | 110.65 | 158.23 | 0.38184 | -8.5211e-07
138 | 8 | 0 | 138 | 8 | 30 | 36000 | 3.2771 | 1.6437e-17 | 0.015453 | 286.93 | 0.011195 | 0.0091184 | 0.00067176 | 0.00054714 | #N/A | #N/A | #N/A | #N/A | #N/A | #N/A | #N/A | #N/A | 0.00011799 | 0.00010294 | -1.7976e-06 | -1.0621e-06 | 1.2278 | 3.2771 | 213.21 | 112.88 | 167.42 | 0.38406 | -7.5087e-07
138 | 8 | 30 | 138 | 9 | 0 | 36000 | 2.8024 | 8.8744e-16 | 0.0059993 | 287.74 | 0.011421 | 0.0093305 | 0.00066963 | 0.00054703 | #N/A | #N/A | #N/A | #N/A | #N/A | #N/A | #N/A | #N/A | 0.00015249 | 0.00013394 | -2.197e-06 | -1.2581e-06 | 1.2241 | 2.8024 | 219.39 | 137.64 | 209.17 | 0.31788 | -9.1424e-07
138 | 9 | 0 | 138 | 9 | 30 | 36000 | 3.2099 | -3.1808e-16 | 0.010314 | 288.19 | 0.01184 | 0.0096907 | 0.00066824 | 0.00054692 | #N/A | #N/A | #N/A | #N/A | #N/A | #N/A | #N/A | #N/A | 0.00013827 | 0.00012241 | -2.2937e-06 | -1.3705e-06 | 1.2218 | 3.2099 | 206.72 | 144.35 | 214.04 | 0.37464 | -1.0319e-06
138 | 9 | 30 | 138 | 10 | 0 | 36000 | 2.9723 | 6.8633e-16 | 0.035326 | 288.5 | 0.011872 | 0.0097286 | 0.00066736 | 0.00054685 | #N/A | #N/A | #N/A | #N/A | #N/A | #N/A | #N/A | #N/A | 0.00014973 | 0.00013316 | -2.4291e-06 | -1.4171e-06 | 1.2204 | 2.9723 | 213.7 | 151.04 | 218.88 | 0.35738 | -9.9188e-07
138 | 10 | 0 | 138 | 10 | 30 | 36000 | 3.2688 | -2.1747e-16 | -0.0052768 | 288.86 | 0.011676 | 0.0095801 | 0.00066591 | 0.00054635 | #N/A | #N/A | #N/A | #N/A | #N/A | #N/A | #N/A | #N/A | 9.1788e-05 | 8.1253e-05 | -1.3255e-06 | -7.6385e-07 | 1.2189 | 3.2688 | 207.13 | 77.6 | 156.81 | 0.31848 | -6.8635e-07
138 | 10 | 30 | 138 | 11 | 0 | 36000 | 2.7662 | 3.8136e-16 | 0.022153 | 288.84 | 0.011639 | 0.0095496 | 0.00066555 | 0.00054605 | #N/A | #N/A | #N/A | #N/A | #N/A | #N/A | #N/A | #N/A | 1.5829e-05 | 1.3821e-05 | -2.6187e-07 | -1.6779e-07 | 1.2189 | 2.7662 | 212.92 | 21.416 | 118.42 | 0.323 | -4.8174e-07
138 | 11 | 0 | 138 | 11 | 30 | 36000 | 3.4232 | -3.1027e-18 | -0.034731 | 288.86 | 0.011642 | 0.0095526 | 0.00066478 | 0.00054547 | #N/A | #N/A | #N/A | #N/A | #N/A | #N/A | #N/A | #N/A | 2.1745e-05 | 1.8688e-05 | -3.1053e-07 | -2.0723e-07 | 1.2188 | 3.4232 | 207.93 | 27.602 | 107.57 | 0.30258 | -5.6044e-07
138 | 11 | 30 | 138 | 12 | 0 | 36000 | 3.5094 | -4.4646e-16 | 0.00097338 | 289.07 | 0.011558 | 0.0094916 | 0.00066213 | 0.00054372 | #N/A | #N/A | #N/A | #N/A | #N/A | #N/A | #N/A | #N/A | 3.9458e-05 | 3.4209e-05 | -6.7985e-07 | -4.5616e-07 | 1.2178 | 3.5094 | 208.4 | 47.29 | 128.72 | 0.32778 | -7.4001e-07
138 | 12 | 0 | 138 | 12 | 30 | 36000 | 3.4075 | 6.9374e-16 | -0.020138 | 289.42 | 0.011367 | 0.0093466 | 0.00066088 | 0.00054342 | #N/A | #N/A | #N/A | #N/A | #N/A | #N/A | #N/A | #N/A | 3.3418e-05 | 2.8676e-05 | -4.4646e-07 | -2.993e-07 | 1.2162 | 3.4075 | 209.27 | 41.128 | 147.05 | 0.34304 | -6.3547e-07
138 | 12 | 30 | 138 | 13 | 0 | 36000 | 2.8945 | -9.4618e-17 | -0.026842 | 289.63 | 0.011163 | 0.0091854 | 0.00065969 | 0.00054283 | #N/A | #N/A | #N/A | #N/A | #N/A | #N/A | #N/A | #N/A | 1.0569e-05 | 9.2467e-06 | -1.7916e-07 | -1.153e-07 | 1.2153 | 2.8945 | 215.83 | 14.618 | 122.6 | 0.27432 | -5.0854e-07
138 | 13 | 0 | 138 | 13 | 30 | 36000 | 2.9336 | -8.6952e-16 | -0.0099917 | 289.79 | 0.011086 | 0.0091279 | 0.00065925 | 0.00054279 | #N/A | #N/A | #N/A | #N/A | #N/A | #N/A | #N/A | #N/A | 1.3364e-05 | 1.1429e-05 | -1.6484e-07 | -1.106e-07 | 1.2146 | 2.9336 | 218.95 | 10.032 | 122.04 | 0.27889 | -4.4521e-07
138 | 13 | 30 | 138 | 14 | 0 | 36000 | 3.1727 | 7.4569e-16 | -0.014543 | 290.14 | 0.011108 | 0.009159 | 0.00065715 | 0.00054183 | #N/A | #N/A | #N/A | #N/A | #N/A | #N/A | #N/A | #N/A | 3.4943e-05 | 3.0666e-05 | -6.3854e-07 | -4.1826e-07 | 1.2129 | 3.1727 | 226.5 | 40.541 | 167.3 | 0.41442 | -7.2551e-07
138 | 14 | 0 | 138 | 14 | 30 | 36000 | 2.7494 | 3.7544e-16 | 0.024785 | 290.24 | 0.011166 | 0.0092119 | 0.00065692 | 0.00054197 | #N/A | #N/A | #N/A | #N/A | #N/A | #N/A | #N/A | #N/A | 3.9446e-05 | 3.3662e-05 | -5.3544e-07 | -3.7679e-07 | 1.2121 | 2.7494 | 230.93 | 39.615 | 174.31 | 0.35386 | -7.5942e-07
138 | 14 | 30 | 138 | 15 | 0 | 36000 | 3.3717 | 2.464e-15 | 0.019823 | 290.5 | 0.011313 | 0.0093442 | 0.00065566 | 0.00054156 | #N/A | #N/A | #N/A | #N/A | #N/A | #N/A | #N/A | #N/A | 5.093e-05 | 4.4186e-05 | -6.6491e-07 | -4.2848e-07 | 1.2107 | 3.3717 | 242.95 | 42.078 | 145.18 | 0.34036 | -5.9271e-07
138 | 15 | 0 | 138 | 15 | 30 | 36000 | 2.6706 | 4.6681e-16 | 0.036962 | 290.75 | 0.011498 | 0.0095089 | 0.0006553 | 0.00054193 | #N/A | #N/A | #N/A | #N/A | #N/A | #N/A | #N/A | #N/A | 5.5706e-05 | 4.7994e-05 | -7.8804e-07 | -5.4398e-07 | 1.2092 | 2.6706 | 233.71 | 37.56 | 159.66 | 0.36577 | -7.2207e-07
138 | 15 | 30 | 138 | 16 | 0 | 36000 | 2.9391 | -1.8383e-15 | -0.016514 | 290.7 | 0.011456 | 0.0094734 | 0.00065824 | 0.00054431 | #N/A | #N/A | #N/A | #N/A | #N/A | #N/A | #N/A | #N/A | 3.272e-05 | 2.8522e-05 | -4.3821e-07 | -2.799e-07 | 1.2093 | 2.9391 | 233.85 | 21.659 | 124.51 | 0.32088 | -4.8961e-07
138 | 16 | 0 | 138 | 16 | 30 | 36000 | 3.249 | -5.3912e-17 | 0.014877 | 290.92 | 0.011561 | 0.0095701 | 0.00065768 | 0.0005444 | #N/A | #N/A | #N/A | #N/A | #N/A | #N/A | #N/A | #N/A | 4.6842e-05 | 4.0965e-05 | -6.3513e-07 | -4.0346e-07 | 1.2081 | 3.249 | 235.76 | 36.935 | 117.68 | 0.37093 | -5.1489e-07
138 | 16 | 30 | 138 | 17 | 0 | 36000 | 3.4833 | 1.8686e-16 | -0.029918 | 290.86 | 0.011529 | 0.0095426 | 0.00065823 | 0.00054479 | #N/A | #N/A | #N/A | #N/A | #N/A | #N/A | #N/A | #N/A | 2.6691e-05 | 2.3626e-05 | -3.1729e-07 | -1.7641e-07 | 1.2083 | 3.4833 | 252.11 | 22.47 | 101.2 | 0.26921 | -3.588e-07
138 | 17 | 0 | 138 | 17 | 30 | 36000 | 2.2235 | -3.1623e-16 | 0.0018872 | 290.69 | 0.01166 | 0.0096458 | 0.00065764 | 0.00054404 | #N/A | #N/A | #N/A | #N/A | #N/A | #N/A | #N/A | #N/A | -1.1291e-05 | -8.9376e-06 | 6.908e-08 | 7.9641e-08 | 1.2089 | 2.2235 | 246.56 | -7.8687 | 63.461 | 0.27194 | -2.3438e-07
138 | 17 | 30 | 138 | 18 | 0 | 36000 | 1.7221 | 2.2305e-16 | -0.021728 | 290.63 | 0.011665 | 0.0096478 | 0.00065888 | 0.00054494 | #N/A | #N/A | #N/A | #N/A | #N/A | #N/A | #N/A | #N/A | -1.6768e-05 | -1.3533e-05 | 1.1881e-07 | 1.1698e-07 | 1.2091 | 1.7221 | 263.53 | -9.0575 | 44.449 | 0.19087 | -1.3367e-07
138 | 18 | 0 | 138 | 18 | 30 | 36000 | 2.062 | -5.5347e-18 | -0.018784 | 290.14 | 0.011969 | 0.0098829 | 0.00066455 | 0.00054872 | #N/A | #N/A | #N/A | #N/A | #N/A | #N/A | #N/A | #N/A | -2.3353e-05 | -1.8317e-05 | -4.5495e-08 | 1.5775e-08 | 1.2111 | 2.062 | 297.64 | -11.557 | 24.387 | 0.19263 | -1.8453e-08
138 | 18 | 30 | 138 | 19 | 0 | 36000 | 2.0115 | -2.5622e-16 | 0.007544 | 289.28 | 0.012244 | 0.01008 | 0.00067472 | 0.00055546 | #N/A | #N/A | #N/A | #N/A | #N/A | #N/A | #N/A | #N/A | -5.3631e-05 | -3.8945e-05 | -1.2097e-06 | -7.0815e-07 | 1.2147 | 2.0115 | 309.77 | -21.252 | 13.064 | 0.137 | 7.2433e-08
138 | 19 | 0 | 138 | 19 | 30 | 36000 | 1.5067 | 1.8452e-16 | 0.0038031 | 288.67 | 0.012224 | 0.010042 | 0.00068731 | 0.00056463 | #N/A | #N/A | #N/A | #N/A | #N/A | #N/A | #N/A | #N/A | -1.1302e-05 | -6.5348e-06 | -1.4742e-06 | -1.0563e-06 | 1.2173 | 1.5067 | 313.93 | -3.2708 | 0.45316 | 0.052109 | 9.0276e-11
138 | 19 | 30 | 138 | 20 | 0 | 36000 | 0.44379 | -1.3229e-15 | -0.0042366 | 287.6 | 0.012134 | 0.00993 | 0.00072487 | 0.00059314 | #N/A | #N/A | #N/A | #N/A | #N/A | #N/A | #N/A | #N/A | -1.2199e-05 | -5.4907e-07 | -7.7917e-06 | -5.8099e-06 | 1.222 | 0.44379 | 293.03 | 7.0595 | -0.28558 | 0.082594 | -1.7606e-07
138 | 20 | 0 | 138 | 20 | 30 | 36000 | 0.37888 | 4.2179e-17 | -0.019436 | 286.91 | 0.012193 | 0.0099509 | 0.00071844 | 0.00058634 | #N/A | #N/A | #N/A | #N/A | #N/A | #N/A | #N/A | #N/A | -2.3185e-06 | 1.4753e-06 | -2.9615e-06 | -2.2165e-06 | 1.2253 | 0.37888 | 231.95 | 0.84802 | 0.089783 | 0.025669 | 8.7107e-11
138 | 20 | 30 | 138 | 21 | 0 | 36000 | 0.19865 | -3.4937e-16 | -0.010269 | 286 | 0.012013 | 0.0097706 | 0.00075272 | 0.00061214 | #N/A | #N/A | #N/A | #N/A | #N/A | #N/A | #N/A | #N/A | 3.6865e-05 | 4.136e-05 | -1.7393e-05 | -1.344e-05 | 1.2296 | 0.19865 | 162.56 | -2.9613 | -1.8441 | 0.058674 | 1.1187e-07
138 | 21 | 0 | 138 | 21 | 30 | 36000 | 0.55837 | -3.8518e-16 | 0.0041203 | 285.29 | 0.01149 | 0.0093191 | 0.0007915 | 0.00064193 | #N/A | #N/A | #N/A | #N/A | #N/A | #N/A | #N/A | #N/A | 3.3644e-06 | 4.5409e-06 | -8.7103e-06 | -6.931e-06 | 1.233 | 0.55837 | 115.38 | -0.88172 | -0.12469 | 0.052647 | 3.2797e-08
138 | 21 | 30 | 138 | 22 | 0 | 36000 | 0.39718 | 2.8668e-16 | -0.0085774 | 284.55 | 0.010909 | 0.0088248 | 0.00087941 | 0.00071125 | #N/A | #N/A | #N/A | #N/A | #N/A | #N/A | #N/A | #N/A | 8.8393e-05 | 8.0814e-05 | -2.8327e-05 | -2.2165e-05 | 1.2363 | 0.39718 | 162.94 | 1.0959 | -0.054823 | 0.027077 | -1.308e-07
138 | 22 | 0 | 138 | 22 | 30 | 36000 | 0.3553 | -1.7659e-16 | -0.0034867 | 283.62 | 0.0098733 | 0.0079563 | 0.00094615 | 0.00076239 | #N/A | #N/A | #N/A | #N/A | #N/A | #N/A | #N/A | #N/A | 3.7515e-05 | 3.4154e-05 | -1.4206e-05 | -1.1089e-05 | 1.241 | 0.3553 | 141.23 | -0.98466 | 1.7736 | 0.031791 | 3.2451e-08
138 | 22 | 30 | 138 | 23 | 0 | 36000 | 0.46382 | 4.0702e-16 | -0.0029793 | 284.56 | 0.011355 | 0.0091866 | 0.00085081 | 0.00068827 | #N/A | #N/A | #N/A | #N/A | #N/A | #N/A | #N/A | #N/A | 4.2142e-05 | 3.656e-05 | -1.1839e-05 | -9.3778e-06 | 1.2361 | 0.46382 | 86.504 | -1.0827 | -6.0894 | 0.02921 | 1.5783e-07
138 | 23 | 0 | 138 | 23 | 30 | 36000 | 0.35261 | -3.6489e-16 | -0.0058738 | 284.53 | 0.011787 | 0.0095373 | 0.00084521 | 0.00068385 | #N/A | #N/A | #N/A | #N/A | #N/A | #N/A | #N/A | #N/A | -6.8482e-07 | -6.5065e-08 | -2.387e-06 | -1.8956e-06 | 1.236 | 0.35261 | 201.14 | 0.09291 | 0.020645 | 0.014557 | -2.3406e-08
138 | 23 | 30 | 139 | 0 | 0 | 34800 | 0.62615 | -6.1942e-16 | 0.0025179 | 284.56 | 0.011475 | 0.0092835 | 0.00088842 | 0.00071874 | #N/A | #N/A | #N/A | #N/A | #N/A | #N/A | #N/A | #N/A | -1.0325e-05 | -5.465e-06 | -1.1648e-05 | -9.1915e-06 | 1.2361 | 0.62615 | 241.39 | 0.07069 | -2.9006 | 0.051075 | 1.5746e-07
Note on G7: Note: Number of good samples in an interval In case all samples are good: 20Hz*60sec*30min=36000samples
Note on AB7: Air density
Note on AC7: horizontal wind spee
Note on AD7: wind direction
Note on AE7: Sensible heat flux
Note on AF7: Latent heat flux
Note on AG7: friction velocity
Note on AH7: CO2 flux