## Both Sites
3239_J1_wheat_lo |  | Bare soil | [18 empty] | Sugar beat
TransRegio Experiment 2009 - Merken - Germany |  | zEC = | 2.4 |  | m
http://tr32.uni-koeln.de
Date | Doy | T_b | rho_v_b | q_b | qCO2_b | rho_b | U_vect_b | U_dir_b | H_b | LvE_b | ustar_b | FCO2_b | K_in_b | K_out_b | L_in_b | L_out_b | Q_net_b | G_0_b | p_b | prec_b | T_s | rho_v_s | q_s | qCO2_s | rho_s | U_vect_s | U_dir_s | H_s | LvE_s | ustar_s | FCO2_s | K_in_s | K_out_s | L_in_s | L_out_s | Q_net_s | G_0_s | p_s | prec_s
[-] | [-] | [K] | [kg/m^3] | [kg/kg] | [kg/kg] | [kg/m^3] | [m/s] | [degr.] | [W/m^2] | [W/m^2] | [m/s] | [kg/m^2/s] | [W/m2] | [W/m2] | [W/m2] | [W/m2] | [W/m2] | [W/m2] | [hPa] | [mm/day] | [K] | [kg/m^3] | [kg/kg] | [kg/kg] | [kg/m^3] | [m/s] | [degr.] | [W/m^2] | [W/m^2] | [m/s] | [kg/m^2/s] | [W/m2] | [W/m2] | [W/m2] | [W/m2] | [W/m2] | [W/m2] | [hPa] | [mm/day]
Date | day-of-year | mean air temperature at 2.4 m height over bare soil | water vapour density over bare soil | specific humidity over bare soil | specific CO2 concentration over bare soil | air density over bare soil | mean wind speed at 2.4 m height over bare soil | mean wind direction over bare soil | sensible heat flux over bare soil | latent heat flux over bare soil | friction velocity over bare soil | CO2 flux over bare soil | global radiation over bare soil | reflected short wave radiation over bare soil | downwelling longwave radiation over bare soil | upwelling longwave radiation over bare soil | net radiation over bare soil | soil heat flux over bare soil | air pressure (assumed) | precipitation | mean air temperature at 2.4 m height over sugarbeet | water vapour density over sugarbeet | specific humidity over sugarbeet | specific CO2 concentration over sugarbeet | air density over sugarbeet | mean wind speed at 2.4 m height over sugarbeet | mean wind direction over sugarbeet | sensible heat flux over sugarbeet | latent heat flux over sugarbeet | friction velocity sugarbeet | CO2 flux over soil | global radiation over sugarbeet | reflected short wave radiation over sugarbeet | downwelling longwave radiation over sugarbeet | upwelling longwave radiation over sugarbeet | net radiation over sugarbeet | soil heat flux over sugarbeet | air pressure (assumed) | precipitation
2009-08-04 | 216 | 290.164 | 0.0091268 | 0.0075886 | 0.00062029 | 1.2027 | 0.97162 | 136.7032 | 88.7299 | 27.781 | 0.13106 | 7.4861e-08 | 283.0024 | 59.3069 | 328.3109 | 417.8844 | 134.1221 | 1.4316 | 1013 | 0 | 290.1975 | 0.0089716 | 0.0074603 | 0.00062415 | 1.2026 | 0.98653 | 118.9066 | 17.1782 | 91.4502 | 0.10536 | -3.141e-07 | 299.184 | 61.8098 | 323.7357 | 398.9918 | 162.1182 | -1.158 | 1013 | 0
2009-08-05 | 217 | 293.0023 | 0.0097315 | 0.008176 | 0.00063146 | 1.1903 | 1.3656 | 109.731 | 81.6317 | 25.0679 | 0.17623 | 6.0431e-08 | 277.9535 | 60.5743 | 349.4818 | 432.098 | 134.7631 | 9.7193 | 1013 | 0 | 293.0692 | 0.009504 | 0.0079863 | 0.00062826 | 1.19 | 1.4868 | 106.1217 | 6.7534 | 84.6027 | 0.14534 | -2.0906e-07 | 292.2928 | 60.1638 | 340.0415 | 415.0676 | 172.5783 | 8.7644 | 1013 | 0
2009-08-06 | 218 | 294.9877 | 0.011248 | 0.0095388 | 0.00063261 | 1.1792 | 1.9192 | 115.6815 | 81.2494 | 24.2323 | 0.23179 | 6.5622e-08 | 262.721 | 58.6936 | 362.9408 | 442.2245 | 124.7437 | 14.0233 | 1013 | 0 | 295.1223 | 0.01092 | 0.0092612 | 0.0006327 | 1.1791 | 1.9278 | 109.8848 | 3.422 | 81.5908 | 0.1722 | -2.1046e-07 | 275.8958 | 57.9152 | 354.4468 | 424.6093 | 162.35 | 15.5765 | 1013 | 0
2009-08-07 | 219 | 295.48 | 0.012615 | 0.010746 | 0.00062888 | 1.1739 | 2.0992 | 170.3818 | 67.2325 | 19.5565 | 0.16417 | 3.0963e-08 | 169.4466 | 38.5055 | 387.3741 | 435.9621 | 82.3532 | 1.7474 | 1013 | 39.2 | 295.684 | 0.012111 | 0.010325 | 0.00063248 | 1.1731 | 1.7662 | 161.7014 | -0.13139 | 102.2955 | 0.14296 | -3.6463e-07 | 184.8355 | 39.3148 | 382.4186 | 419.2271 | 108.7121 | 6.9513 | 1013 | 39.2
2009-08-08 | 220 | 291.2717 | 0.014963 | 0.012545 | 0.00058562 | 1.1927 | 2.1761 | 267.5445 | 8.8944 | 33.0077 | 0.17117 | 1.5894e-07 | 74.001 | 14.9583 | 392.1414 | 410.8717 | 40.3125 | -11.6202 | 1013 | 0 | 291.5281 | 0.014854 | 0.012464 | 0.00058021 | 1.1917 | 1.8559 | 261.8174 | 2.1597 | 39.7079 | 0.19213 | -1.1215e-07 | 75.3322 | 15.4484 | 389.8715 | 407.0013 | 61.0203 | -4.6057 | 1013 | 0
2009-08-09 | 221 | 291.3969 | 0.014199 | 0.011921 | 0.0005965 | 1.1911 | 1.463 | 292.8712 | 43.5706 | 37.3078 | 0.13134 | 1.5122e-07 | 161.6804 | 34.1667 | 379.7443 | 421.639 | 85.6189 | 6.0194 | 1013 | 0 | 291.6404 | 0.013974 | 0.011741 | 0.00059467 | 1.1902 | 1.2591 | 266.9329 | 12.841 | 66.2677 | 0.13996 | -3.3678e-07 | 170.4369 | 34.744 | 374.272 | 413.4887 | 106.2803 | 3.5588 | 1013 | 0
2009-08-10 | 222 | 291.924 | 0.013453 | 0.011334 | 0.00059987 | 1.187 | 1.9933 | 272.2969 | 49.9059 | 45.492 | 0.16704 | 1.1155e-07 | 184.6939 | 39.8589 | 374.9283 | 423.897 | 95.8664 | 2.0352 | 1013 | 0 | 292.164 | 0.013224 | 0.011149 | 0.0005968 | 1.1861 | 1.7727 | 269.1829 | 8.8232 | 83.743 | 0.18862 | -3.0516e-07 | 197.8015 | 41.3566 | 365.6472 | 409.792 | 130.4914 | 2.1922 | 1013 | 0
Note on D5: Note: Humidity density
Note on F5: Note: specific density of CO2
Note on G5: Note: Total Air density
Note on H5: Note: horizontal wind spee
Note on I5: Note: wind direction
Note on J5: arnold: Sensible heat flux
Note on K5: Note: Latent heat flux
Note on L5: Note: friction velocity
Note on M5: Note: CO2 flux
Note on N5: Note: Short wave incoming radiation
Note on O5: Note: Reflected short wave radiation
Note on P5: Note: Long wave radiation incoming
Note on Q5: arnold: Longwave radiation upwelling
Note on R5: Note: Net radiation
Note on S5: Note: Soil Heat Flux
Note on T5: Note: mean air pressure reduced to mean sea level; the weather station is situated 29 meter above mean sea level
Note on U5: Note: rainfall intensity in past 24 hour interval
Note on W5: Note: Humidity density
Note on Y5: Note: specific density of CO2
Note on Z5: Note: Total Air density
Note on AA5: Note: horizontal wind spee
Note on AB5: Note: wind direction
Note on AC5: arnold: Sensible heat flux
Note on AD5: Note: Latent heat flux
Note on AE5: Note: friction velocity
Note on AF5: Note: CO2 flux
Note on AG5: Note: Short wave incoming radiation
Note on AH5: Note: Reflected short wave radiation
Note on AI5: Note: Long wave radiation incoming
Note on AJ5: arnold: Longwave radiation upwelling
Note on AK5: Note: Net radiation
Note on AL5: Note: Soil Heat Flux
Note on AM5: Note: mean air pressure reduced to mean sea level; the weather station is situated 29 meter above mean sea level
Note on AN5: Note: rainfall intensity in past 24 hour interval

## Bare soil 24hour data
3239_J1_wheat_lo
TransRegio Experiment 2009 - Merken - Germany | [6 empty] | zEC = | 2.4 |  | m
http://tr32.uni-koeln.de
Datetime(end) | Doy | [5 empty] | T | rho_v | q | qCO2 | rho | U_vect | U_dir | H | LvE | ustar | FCO2 | K_in | K_out | L_in | L_out | Q_net | G_0
[-] | [-] | Hour | Min | HHMM | DecDoy | #Sonic_OK | [K] | [kg/m^3] | [kg/kg] | [kg/kg] | [kg/m^3] | [m/s] | [degr.] | [W/m^2] | [W/m^2] | [m/s] | [kg/m^2/s] | [W/m2] | [W/m2] | [W/m2] | [W/m2] | [W/m2] | [W/m2]
Date | day-of-year | [-] | [-] | [-] | [-] | [-] | mean air temperature at 2.4 m height | water vapour density | specific humidity |  | air density | mean wind speed at 2.4 m height | mean wind direction | sensible heat flux | latent heat flux | friction velocity | CO2 flux | global radiation | reflected short wave radiation (MAQ) | downwelling longwave radiation (MAQ) | upwelling longwave radiation (MAQ) | net radiation (MAQ) | soil heat flux (MAQ)
2009-08-04 | 216 | [5 empty] | 290.164 | 0.0091268 | 0.0075886 | 0.00062029 | 1.2027 | 0.97162 | 136.7032 | 88.7299 | 27.781 | 0.13106 | 7.4861e-08 | 283.0024 | 59.3069 | 328.3109 | 417.8844 | 134.1221 | 1.4316
2009-08-05 | 217 | [5 empty] | 293.0023 | 0.0097315 | 0.008176 | 0.00063146 | 1.1903 | 1.3656 | 109.731 | 81.6317 | 25.0679 | 0.17623 | 6.0431e-08 | 277.9535 | 60.5743 | 349.4818 | 432.098 | 134.7631 | 9.7193
2009-08-06 | 218 | [5 empty] | 294.9877 | 0.011248 | 0.0095388 | 0.00063261 | 1.1792 | 1.9192 | 115.6815 | 81.2494 | 24.2323 | 0.23179 | 6.5622e-08 | 262.721 | 58.6936 | 362.9408 | 442.2245 | 124.7437 | 14.0233
2009-08-07 | 219 | [5 empty] | 295.48 | 0.012615 | 0.010746 | 0.00062888 | 1.1739 | 2.0992 | 170.3818 | 67.2325 | 19.5565 | 0.16417 | 3.0963e-08 | 169.4466 | 38.5055 | 387.3741 | 435.9621 | 82.3532 | 1.7474
2009-08-08 | 220 | [5 empty] | 291.2717 | 0.014963 | 0.012545 | 0.00058562 | 1.1927 | 2.1761 | 267.5445 | 8.8944 | 33.0077 | 0.17117 | 1.5894e-07 | 74.001 | 14.9583 | 392.1414 | 410.8717 | 40.3125 | -11.6202
2009-08-09 | 221 | [5 empty] | 291.3969 | 0.014199 | 0.011921 | 0.0005965 | 1.1911 | 1.463 | 292.8712 | 43.5706 | 37.3078 | 0.13134 | 1.5122e-07 | 161.6804 | 34.1667 | 379.7443 | 421.639 | 85.6189 | 6.0194
2009-08-10 | 222 | [5 empty] | 291.924 | 0.013453 | 0.011334 | 0.00059987 | 1.187 | 1.9933 | 272.2969 | 49.9059 | 45.492 | 0.16704 | 1.1155e-07 | 184.6939 | 39.8589 | 374.9283 | 423.897 | 95.8664 | 2.0352
Formulas:
Datetime(end) = [Datetime(end), row above]+1
Note on I5: Note: Humidity density
Note on K5: Note: specific density of CO2
Note on L5: Note: Total Air density
Note on M5: Note: horizontal wind spee
Note on N5: Note: wind direction
Note on O5: arnold: Sensible heat flux
Note on P5: Note: Latent heat flux
Note on Q5: Note: friction velocity
Note on R5: Note: CO2 flux
Note on S5: Note: Short wave incoming radiation
Note on T5: Note: Reflected short wave radiation
Note on U5: Note: Long wave radiation incoming
Note on V5: arnold: Longwave radiation upwelling
Note on W5: Note: Net radiation
Note on X5: Note: Soil Heat Flux
Note on G6: Note: Number of good samples in an interval In case all samples are good: 20Hz*60sec*30min=36000samples

## Sugarbeet 24hour data
3405_S3_sugarbeet_lo
TransRegio Experiment 2009 - Merken - Germany | [6 empty] | zEC = | 2.48 |  | m
http://tr32.uni-koeln.de
Datetime(end) | Doy | Hour | Min | HHMM | DecDoy | #Sonic_OK | T | ρ | q | qCO2 | ρ | U_vect | U_dir | H | LvE | u* | FCO2 | Kin | Kout | Lin | Lout | Q* | G
[-] | [-] | [-] | [-] | [-] | [-] | [-] | [K] | [kg/m^3] | [kg/kg] | [kg/kg] | [kg/m^3] | [m/s] | [degr.] | [W/m^2] | [W/m^2] | [m/s] | [kg/m^2/s] | [W/m2] | [W/m2] | [W/m2] | [W/m2] | [W/m2] | [W/m2]
2009-08-04 | 216 | [5 empty] | 290.1975 | 0.0089716 | 0.0074603 | 0.00062415 | 1.2026 | 0.98653 | 118.9066 | 17.1782 | 91.4502 | 0.10536 | -3.141e-07 | 299.184 | 61.8098 | 323.7357 | 398.9918 | 162.1182 | -1.158
2009-08-05 | 217 | [5 empty] | 293.0692 | 0.009504 | 0.0079863 | 0.00062826 | 1.19 | 1.4868 | 106.1217 | 6.7534 | 84.6027 | 0.14534 | -2.0906e-07 | 292.2928 | 60.1638 | 340.0415 | 415.0676 | 172.5783 | 8.7644
2009-08-06 | 218 | [5 empty] | 295.1223 | 0.01092 | 0.0092612 | 0.0006327 | 1.1791 | 1.9278 | 109.8848 | 3.422 | 81.5908 | 0.1722 | -2.1046e-07 | 275.8958 | 57.9152 | 354.4468 | 424.6093 | 162.35 | 15.5765
2009-08-07 | 219 | [5 empty] | 295.684 | 0.012111 | 0.010325 | 0.00063248 | 1.1731 | 1.7662 | 161.7014 | -0.13139 | 102.2955 | 0.14296 | -3.6463e-07 | 184.8355 | 39.3148 | 382.4186 | 419.2271 | 108.7121 | 6.9513
2009-08-08 | 220 | [5 empty] | 291.5281 | 0.014854 | 0.012464 | 0.00058021 | 1.1917 | 1.8559 | 261.8174 | 2.1597 | 39.7079 | 0.19213 | -1.1215e-07 | 75.3322 | 15.4484 | 389.8715 | 407.0013 | 61.0203 | -4.6057
2009-08-09 | 221 | [5 empty] | 291.6404 | 0.013974 | 0.011741 | 0.00059467 | 1.1902 | 1.2591 | 266.9329 | 12.841 | 66.2677 | 0.13996 | -3.3678e-07 | 170.4369 | 34.744 | 374.272 | 413.4887 | 106.2803 | 3.5588
2009-08-10 | 222 | [5 empty] | 292.164 | 0.013224 | 0.011149 | 0.0005968 | 1.1861 | 1.7727 | 269.1829 | 8.8232 | 83.743 | 0.18862 | -3.0516e-07 | 197.8015 | 41.3566 | 365.6472 | 409.792 | 130.4914 | 2.1922
Formulas:
Datetime(end) = [Datetime(end), row above]+1
Note on G6: Note: Number of good samples in an interval In case all samples are good: 20Hz*60sec*30min=36000samples
Note on I6: Note: Humidity density
Note on K6: Note: specific density of CO2
Note on L6: Note: Total Air density
Note on M6: Note: horizontal wind spee
Note on N6: Note: wind direction
Note on O6: arnold: Sensible heat flux
Note on P6: Note: Latent heat flux
Note on Q6: Note: friction velocity
Note on R6: Note: CO2 flux
Note on S6: Note: Short wave incoming radiation
Note on T6: Note: Reflected short wave radiation
Note on U6: Note: Long wave radiation incoming
Note on V6: arnold: Longwave radiation upwelling
Note on W6: Note: Net radiation
Note on X6: Note: Soil Heat Flux

## Sugarbeet
3405_S3_sugarbeet_lo
TransRegio Experiment 2009 - Merken - Germany | [6 empty] | zEC = | 2.48 | m
http://tr32.uni-koeln.de
Datetime(end) | Doy | Hour | Min | HHMM | DecDoy | #Sonic_OK | T | ρ | qCO2 | ρ | U_vect | U_dir | H | LvE | u* | FCO2 | Kin | Kout | Lin | Lout | Q* | G | EB_closure | H+LvE/(Rn-G)
[-] | [-] | [-] | [-] | [-] | [-] | [-] | [K] | [kg/m^3] | [kg/kg] | [kg/m^3] | [m/s] | [degr.] | [W/m^2] | [W/m^2] | [m/s] | [kg/m^2/s] | [W/m2] | [W/m2] | [W/m2] | [W/m2] | [W/m2] | [W/m2] | [W/m2] | [-]
2009-08-04 | 216 | 0 | 0 | 0 | 216 | 36000 | 284.31 | 0.0094313 | 0.00063966 | 1.2254 | 1.0577 | 163.84 | -9.024 | -1.4419 | 0.064341 | 8.8082e-08 | 0 | 0 | 310.4508 | 355.7098 | -45.259 | -55.7833 | 20.9902 | 0.99445
2009-08-04 00:30 | 216 | 0 | 30 | 30 | 216.0208 | 36000 | 284.12 | 0.0093393 | 0.00064175 | 1.2263 | 1.4099 | 178.82 | -8.1273 | -0.98472 | 0.058114 | 6.4742e-08 | 0 | 0 | 310.5264 | 355.404 | -44.8776 | -53.3667 | 17.6011 | 1.0734
2009-08-04 01:00 | 216 | 1 | 0 | 100 | 216.0417 | 36000 | 283.97 | 0.0091674 | 0.00065479 | 1.2272 | 1.3895 | 154.87 | -6.0124 | -0.62548 | 0.059259 | 2.3317e-08 | 0 | 0 | 310.1233 | 353.0829 | -42.9596 | -53.2033 | 16.8816 | 0.64799
2009-08-04 01:30 | 216 | 1 | 30 | 130 | 216.0625 | 36000 | 283.46 | 0.0090021 | 0.00065858 | 1.2295 | 0.52064 | 148.15 | 1.2486 | 0.69395 | 0.040886 | -7.4437e-08 | 0 | 0 | 308.3032 | 349.5232 | -41.2199 | -56.4867 | 13.3242 | 0.12724
2009-08-04 02:00 | 216 | 2 | 0 | 200 | 216.0833 | 36000 | 283.29 | 0.0089003 | 0.00066629 | 1.2303 | 0.95445 | 160.21 | 3.3858 | 1.3752 | 0.053955 | -6.4695e-08 | 0 | 0 | 315.3436 | 348.0435 | -32.6998 | -63.3333 | 25.8725 | 0.15542
2009-08-04 02:30 | 216 | 2 | 30 | 230 | 216.1042 | 36000 | 282.46 | 0.0086528 | 0.00068128 | 1.2342 | 1.0168 | 165.42 | -3.6268 | -0.9625 | 0.038898 | 2.6417e-08 | 0 | 0 | 319.3474 | 347.1414 | -27.7939 | -61.82 | 38.6154 | 0.13488
2009-08-04 03:00 | 216 | 3 | 0 | 300 | 216.125 | 36000 | 282.46 | 0.0087562 | 0.00068361 | 1.2344 | 1.146 | 179.48 | -7.4924 | -2.255 | 0.061434 | 7.2418e-08 | 0 | 0 | 324.7941 | 348.2575 | -23.4634 | -57.99 | 44.274 | 0.28232
2009-08-04 03:30 | 216 | 3 | 30 | 330 | 216.1458 | 36000 | 282.16 | 0.0086453 | 0.00069066 | 1.2361 | 1.0379 | 163.5 | -4.3538 | -0.91907 | 0.051626 | 2.4408e-08 | 0 | 0 | 327.5199 | 347.7207 | -20.2008 | -61.3233 | 46.3954 | 0.12822
2009-08-04 04:00 | 216 | 4 | 0 | 400 | 216.1667 | 36000 | 282.06 | 0.0085226 | 0.00068717 | 1.2369 | 1.0309 | 158.35 | -0.92783 | -0.2613 | 0.027077 | -3.2168e-08 | 0 | 0 | 327.4883 | 345.7906 | -18.3023 | -58.07 | 40.9568 | 0.029902
2009-08-04 04:30 | 216 | 4 | 30 | 430 | 216.1875 | 36000 | 281.98 | 0.0085041 | 0.00068482 | 1.2375 | 1.2972 | 164.54 | -5.1191 | -1.433 | 0.047362 | 4.3171e-08 | 9.5378 | 5.6483 | 329.9124 | 347.0448 | -13.243 | -57.8167 | 51.1258 | 0.14699
2009-08-04 05:00 | 216 | 5 | 0 | 500 | 216.2083 | 36000 | 282.1 | 0.0086571 | 0.00068449 | 1.2371 | 0.86418 | 167.63 | -2.6427 | -0.17376 | 0.040834 | 9.5976e-09 | 46.2045 | 22.0906 | 333.0916 | 350.6715 | 6.534 | -51.9733 | 61.3238 | 0.048139
2009-08-04 05:30 | 216 | 5 | 30 | 530 | 216.2292 | 36000 | 283.38 | 0.0091818 | 0.00064287 | 1.2312 | 1.005 | 151.76 | -2.704 | 4.6688 | 0.066897 | -4.4757e-08 | 105.5811 | 42.927 | 332.8242 | 359.1622 | 36.3161 | -37.37 | 71.7213 | 0.026664
2009-08-04 06:00 | 216 | 6 | 0 | 600 | 216.25 | 36000 | 284.95 | 0.0098533 | 0.00065057 | 1.2239 | 0.7234 | 151.49 | 3.5794 | 22.486 | 0.072313 | -2.8875e-07 | 186.5139 | 57.5509 | 302.4013 | 370.8475 | 60.5167 | -24.5833 | 59.0347 | 0.30629
2009-08-04 06:30 | 216 | 6 | 30 | 630 | 216.2708 | 36000 | 286.62 | 0.010359 | 0.00062787 | 1.2166 | 0.7806 | 153.24 | 8.0121 | 38.975 | 0.070059 | -4.0613e-07 | 259.4373 | 69.0753 | 297.8861 | 382.863 | 105.3851 | -11.229 | 69.627 | 0.40293
2009-08-04 07:00 | 216 | 7 | 0 | 700 | 216.2917 | 36000 | 288.79 | 0.01071 | 0.00060329 | 1.2074 | 0.25662 | 144.41 | 29.126 | 57.801 | 0.074089 | -4.8327e-07 | 340.2413 | 79.3241 | 304.6961 | 396.6532 | 168.96 | 3.29 | 78.743 | 0.5247
2009-08-04 07:30 | 216 | 7 | 30 | 730 | 216.3125 | 36000 | 290.87 | 0.010676 | 0.00058672 | 1.1989 | 0.43604 | 90.52 | 42.266 | 120.27 | 0.13802 | -5.8769e-07 | 437.2226 | 94.336 | 310.6648 | 408.064 | 245.4874 | 16.9983 | 65.9531 | 0.71135
2009-08-04 08:00 | 216 | 8 | 0 | 800 | 216.3333 | 36000 | 292.21 | 0.0097514 | 0.00057269 | 1.194 | 0.47144 | 76.908 | 38.568 | 210.14 | 0.12294 | -9.8688e-07 | 519.2676 | 107.2133 | 315.4333 | 416.1574 | 311.3302 | 33.1333 | 29.4888 | 0.894
2009-08-04 08:30 | 216 | 8 | 30 | 830 | 216.3542 | 36000 | 292.94 | 0.0092983 | 0.00056464 | 1.1915 | 0.91345 | 36.791 | 24.984 | 149.67 | 0.15206 | -6.6131e-07 | 598.1962 | 120.154 | 318.7893 | 422.0337 | 374.7978 | 45.2 | 154.9438 | 0.5299
2009-08-04 09:00 | 216 | 9 | 0 | 900 | 216.375 | 36000 | 293.3 | 0.0088459 | 0.00056462 | 1.1903 | 0.81719 | 35.304 | 33.841 | 199.43 | 0.16694 | -7.7429e-07 | 666.6152 | 131.8087 | 320.658 | 428.152 | 427.3124 | 46.6267 | 147.4147 | 0.61277
2009-08-04 09:30 | 216 | 9 | 30 | 930 | 216.3958 | 36000 | 293.68 | 0.0086719 | 0.0005646 | 1.1888 | 0.40735 | 100.09 | 42.509 | 239.72 | 0.10187 | -9.5292e-07 | 725.6381 | 140.2893 | 323.742 | 435.5818 | 473.5089 | 44 | 147.2799 | 0.6571
2009-08-04 10:00 | 216 | 10 | 0 | 1000 | 216.4167 | 36000 | 294.15 | 0.0084641 | 0.00055937 | 1.1872 | 0.99485 | 9.3901 | 47.015 | 226.92 | 0.16882 | -8.2195e-07 | 782.1498 | 147.4452 | 324.9888 | 439.9982 | 519.6952 | 62.2867 | 183.4735 | 0.59888
2009-08-04 10:30 | 216 | 10 | 30 | 1030 | 216.4375 | 36000 | 294.55 | 0.0086689 | 0.00056055 | 1.1853 | 0.60946 | 332.22 | 65.393 | 266 | 0.15188 | -9.0376e-07 | 817.0834 | 153.6093 | 328.2473 | 446.0516 | 545.6698 | 71.12 | 143.1568 | 0.69833
2009-08-04 11:00 | 216 | 11 | 0 | 1100 | 216.4583 | 36000 | 294.68 | 0.0087534 | 0.00056154 | 1.1847 | 0.90561 | 83.717 | 62.56 | 242.02 | 0.16003 | -8.4392e-07 | 839.0681 | 158.7891 | 333.0464 | 448.6096 | 564.7158 | 77.1467 | 182.9892 | 0.62469
2009-08-04 11:30 | 216 | 11 | 30 | 1130 | 216.4792 | 36000 | 295.16 | 0.0091483 | 0.00056193 | 1.1824 | 0.40858 | 64.514 | 95.697 | 305.05 | 0.19182 | -9.9253e-07 | 914.1253 | 171.5185 | 339.8931 | 456.9171 | 625.5829 | 91.7533 | 133.0825 | 0.7507
2009-08-04 12:00 | 216 | 12 | 0 | 1200 | 216.5 | 36000 | 294.93 | 0.0087938 | 0.00056435 | 1.1834 | 0.90869 | 5.4283 | 34.901 | 189.91 | 0.11593 | -6.209e-07 | 559.712 | 102.1683 | 337.098 | 440.9662 | 353.6755 | 70.0333 | 58.8312 | 0.79259
2009-08-04 12:30 | 216 | 12 | 30 | 1230 | 216.5208 | 36000 | 295.46 | 0.008789 | 0.00056376 | 1.1812 | 1.2813 | 350.08 | 72.003 | 268.81 | 0.26973 | -8.6024e-07 | 859.019 | 164.2803 | 336.1497 | 453.2462 | 577.6422 | 98.1167 | 138.7125 | 0.71073
2009-08-04 13:00 | 216 | 13 | 0 | 1300 | 216.5417 | 36000 | 295.63 | 0.0085043 | 0.00056628 | 1.1805 | 0.96877 | 26.615 | 63.629 | 255.06 | 0.18779 | -8.1735e-07 | 783.405 | 152.75 | 334.9714 | 454.665 | 510.9613 | 98.84 | 93.4323 | 0.77329
2009-08-04 13:30 | 216 | 13 | 30 | 1330 | 216.5625 | 36000 | 295.91 | 0.0084043 | 0.000564 | 1.1793 | 1.3821 | 19.55 | 64.657 | 269.75 | 0.24189 | -8.0197e-07 | 788.4473 | 148.7031 | 334.6767 | 455.0148 | 519.406 | 88.5833 | 96.4157 | 0.77621
2009-08-04 14:00 | 216 | 14 | 0 | 1400 | 216.5833 | 36000 | 296.1 | 0.0082325 | 0.00056839 | 1.1785 | 0.9249 | 13.942 | 70.356 | 250.72 | 0.15381 | -6.9062e-07 | 734.3608 | 138.9136 | 334.889 | 455.7078 | 474.6284 | 68.07 | 85.4824 | 0.78974
2009-08-04 14:30 | 216 | 14 | 30 | 1430 | 216.6042 | 36000 | 296.37 | 0.0080489 | 0.00056997 | 1.1774 | 0.96269 | 48.063 | 50.066 | 203.51 | 0.15944 | -6.2387e-07 | 681.8696 | 130.9618 | 335.0524 | 453.4781 | 432.4821 | 48.9933 | 129.9128 | 0.66123
2009-08-04 15:00 | 216 | 15 | 0 | 1500 | 216.625 | 36000 | 296.49 | 0.0080586 | 0.0005762 | 1.1769 | 1.6384 | 19.439 | 42.178 | 240.09 | 0.22151 | -6.7493e-07 | 616.1709 | 121.9214 | 334.8202 | 449.9926 | 379.0771 | 32.1333 | 64.6758 | 0.81358
2009-08-04 15:30 | 216 | 15 | 30 | 1530 | 216.6458 | 36000 | 296.53 | 0.0076186 | 0.00058087 | 1.177 | 1.4122 | 349.65 | 25.491 | 156.6 | 0.21734 | -4.5201e-07 | 537.8289 | 110.6233 | 334.7302 | 445.4363 | 316.4995 | 32.3767 | 102.0318 | 0.64089
2009-08-04 16:00 | 216 | 16 | 0 | 1600 | 216.6667 | 36000 | 296.62 | 0.007689 | 0.00057873 | 1.1765 | 0.88604 | 127.47 | 16.71 | 135.94 | 0.17156 | -4.0242e-07 | 457.7841 | 97.6117 | 336.4817 | 443.6657 | 252.9884 | 23.6933 | 76.645 | 0.66574
2009-08-04 16:30 | 216 | 16 | 30 | 1630 | 216.6875 | 36000 | 296.65 | 0.0079184 | 0.00058327 | 1.1762 | 0.95831 | 26.489 | 10.403 | 137.36 | 0.1497 | -4.0524e-07 | 373.5347 | 83.181 | 336.0774 | 438.4452 | 187.9859 | 17.1033 | 23.1196 | 0.8647
2009-08-04 17:00 | 216 | 17 | 0 | 1700 | 216.7083 | 36000 | 296.56 | 0.0079698 | 0.00058866 | 1.1763 | 1.1671 | 67.325 | -2.7061 | 87.643 | 0.1516 | -2.768e-07 | 289.2565 | 71.1224 | 335.3638 | 432.4421 | 121.0557 | 10.318 | 25.8008 | 0.76701
2009-08-04 17:30 | 216 | 17 | 30 | 1730 | 216.7292 | 36000 | 296.34 | 0.0079874 | 0.00058979 | 1.1771 | 0.99849 | 52.106 | -7.9872 | 52.374 | 0.13641 | -1.7371e-07 | 207.384 | 58.1981 | 334.0247 | 425.6798 | 57.5308 | 8.4183 | 4.7257 | 0.90378
2009-08-04 18:00 | 216 | 18 | 0 | 1800 | 216.75 | 36000 | 295.67 | 0.0085242 | 0.00059135 | 1.1794 | 1.0924 | 38.881 | -11.627 | 39.912 | 0.1309 | -1.1562e-07 | 131.6357 | 44.1415 | 332.0574 | 417.0151 | 2.5364 | -1.627 | -24.1216 | 6.7937
2009-08-04 18:30 | 216 | 18 | 30 | 1830 | 216.7708 | 36000 | 294.95 | 0.0088038 | 0.0005927 | 1.1823 | 0.79456 | 55.824 | -5.1693 | 9.5434 | 0.089 | -3.0368e-08 | 68.3775 | 27.8426 | 329.7262 | 405.6097 | -35.3486 | -7.758 | -31.9647 | 0.15854
2009-08-04 19:00 | 216 | 19 | 0 | 1900 | 216.7917 | 36000 | 293.95 | 0.008765 | 0.0005958 | 1.1866 | 0.73126 | 59.423 | -0.23607 | -2.743 | 0.064663 | 3.6861e-09 | 22.7619 | 10.3485 | 326.8815 | 392.6741 | -53.3792 | -20.0433 | -30.3568 | 0.089365
2009-08-04 19:30 | 216 | 19 | 30 | 1930 | 216.8125 | 36000 | 293.81 | 0.0082329 | 0.00060375 | 1.1878 | 0.93637 | 66.779 | -7.2278 | 9.2269 | 0.07903 | 7.0751e-08 | 2.4036 | 2.3208 | 325.0268 | 383.0186 | -57.9091 | -32.7667 | -27.1415 | 0.079511
2009-08-04 20:00 | 216 | 20 | 0 | 2000 | 216.8333 | 36000 | 292.18 | 0.0083562 | 0.00063467 | 1.1946 | 0.62466 | 115.86 | -6.6133 | 6.1073 | 0.04864 | 5.2166e-08 | 0 | 0 | 323.7791 | 377.2052 | -53.4261 | -39.1067 | -13.8134 | 0.035337
2009-08-04 20:30 | 216 | 20 | 30 | 2030 | 216.8542 | 36000 | 289.46 | 0.0095962 | 0.00068528 | 1.2054 | 0.97423 | 170.21 | 0.65063 | -0.80285 | 0.015074 | -3.5743e-08 | 0 | 0 | 320.1311 | 372.592 | -52.461 | -44.27 | -8.0387 | 0.018584
2009-08-04 21:00 | 216 | 21 | 0 | 2100 | 216.875 | 36000 | 287.73 | 0.010125 | 0.00071184 | 1.2124 | 1.2866 | 152.34 | -5.6509 | 2.2755 | 0.037131 | 7.6683e-08 | 0 | 0 | 317.264 | 369.8394 | -52.5755 | -49.7467 | 0.54661 | 1.1932
2009-08-04 21:30 | 216 | 21 | 30 | 2130 | 216.8958 | 36000 | 287.11 | 0.010142 | 0.00070256 | 1.2151 | 1.4455 | 154.95 | -9.6569 | 1.6196 | 0.065635 | 5.78e-08 | 0 | 0 | 315.85 | 368.8679 | -53.0179 | -49.2367 | 4.2561 | 2.1256
2009-08-04 22:00 | 216 | 22 | 0 | 2200 | 216.9167 | 36000 | 286.26 | 0.010163 | 0.0007407 | 1.2189 | 1.4024 | 147.28 | -5.2618 | 0.37345 | 0.046516 | 4.3414e-08 | 0 | 0 | 314.3094 | 366.4062 | -52.0968 | -47.4967 | 0.28819 | 1.0626
2009-08-04 22:30 | 216 | 22 | 30 | 2230 | 216.9375 | 36000 | 285.97 | 0.010014 | 0.00075836 | 1.2203 | 1.3629 | 138.84 | -3.2132 | 0.18206 | 0.035228 | 4.1621e-08 | 0 | 0 | 313.548 | 364.3536 | -50.8056 | -50.51 | 2.7355 | 10.2538
2009-08-04 23:00 | 216 | 23 | 0 | 2300 | 216.9583 | 36000 | 285.65 | 0.010027 | 0.00073529 | 1.2217 | 1.344 | 133.72 | -3.3001 | -0.032437 | 0.034651 | 3.8914e-08 | 0 | 0 | 313.4385 | 363.0635 | -49.625 | -49.31 | 3.0176 | 10.5808
2009-08-04 23:30 | 216 | 23 | 30 | 2330 | 216.9792 | 36000 | 285.5 | 0.009914 | 0.00071813 | 1.2223 | 1.4149 | 132.09 | -5.9946 | 0.018388 | 0.052382 | 8.7108e-08 | 0 | 0 | 312.7951 | 362.7409 | -49.9457 | -47.5967 | 3.6271 | 2.5441
2009-08-05 | 217 | 0 | 0 | 0 | 217 | 36000 | 285.39 | 0.0098094 | 0.0006987 | 1.2227 | 1.5219 | 136.24 | -6.0473 | 0.035683 | 0.050694 | 6.6672e-08 | 0 | 0 | 312.2839 | 362.017 | -49.733 | -48.8433 | 5.1219 | 6.7569
2009-08-05 00:30 | 217 | 0 | 30 | 30 | 217.0208 | 36000 | 284.97 | 0.0097547 | 0.00070719 | 1.2243 | 0.99821 | 138.24 | -3.039 | 0.13562 | 0.036145 | 1.7089e-08 | 0 | 0 | 310.5755 | 360.0136 | -49.4382 | -48.4867 | 1.9519 | 3.0514
2009-08-05 01:00 | 217 | 1 | 0 | 100 | 217.0417 | 36000 | 285.13 | 0.0096221 | 0.000715 | 1.2236 | 0.63371 | 180.54 | -1.0504 | -0.51293 | 0.041689 | 6.0792e-08 | 0 | 0 | 309.2766 | 357.6663 | -48.3896 | -56.8867 | 10.0604 | 0.18399
2009-08-05 01:30 | 217 | 1 | 30 | 130 | 217.0625 | 36000 | 284.74 | 0.0094084 | 0.00073373 | 1.2253 | 0.86175 | 168.2 | -0.6702 | -0.077662 | 0.029042 | 3.9708e-08 | 0 | 0 | 308.5639 | 356.3453 | -47.7814 | -55.24 | 8.2065 | 0.10027
2009-08-05 02:00 | 217 | 2 | 0 | 200 | 217.0833 | 36000 | 284.4 | 0.0093233 | 0.00074326 | 1.2267 | 0.73609 | 166.85 | 1.0282 | 0.11937 | 0.010829 | 1.7633e-08 | 0 | 0 | 307.5791 | 354.8891 | -47.31 | -55.45 | 6.9924 | 0.14098
2009-08-05 02:30 | 217 | 2 | 30 | 230 | 217.1042 | 36000 | 284.28 | 0.0093231 | 0.00073421 | 1.2273 | 0.49593 | 147.8 | 0.42836 | 0.064389 | 0.014103 | -3.9204e-08 | 0 | 0 | 308.0535 | 353.6402 | -45.5867 | -60.1733 | 14.0939 | 0.033781
2009-08-05 03:00 | 217 | 3 | 0 | 300 | 217.125 | 36000 | 284.4 | 0.0092267 | 0.00074313 | 1.2267 | 1.287 | 125.88 | -2.1593 | 0.9454 | 0.040123 | 6.2785e-09 | 0 | 0 | 309.1273 | 353.2077 | -44.0804 | -54.7733 | 11.9068 | 0.11352
2009-08-05 03:30 | 217 | 3 | 30 | 330 | 217.1458 | 36000 | 283.75 | 0.0091813 | 0.00073738 | 1.2293 | 1.2846 | 141.26 | -2.91 | -0.1787 | 0.03337 | 4.9343e-08 | 0 | 0 | 307.1875 | 353.2201 | -46.0326 | -50.6867 | 7.7428 | 0.66366
2009-08-05 04:00 | 217 | 4 | 0 | 400 | 217.1667 | 36000 | 283.83 | 0.0091704 | 0.00074185 | 1.2291 | 0.72522 | 155.54 | -1.3987 | -0.27569 | 0.038812 | 4.7506e-08 | 0 | 0 |  |  |  | -50.5167 | 52.1911 | 0.033145
2009-08-05 04:30 | 217 | 4 | 30 | 430 | 217.1875 | 36000 | 283.98 | 0.0091739 | 0.00074079 | 1.2284 | 0.86206 | 157.73 | 2.4095 | -0.123 | 0.049793 | -2.0227e-07 | 0 | 0 |  |  |  | -52.1533 | 49.8668 | 0.043842
2009-08-05 05:00 | 217 | 5 | 0 | 500 | 217.2083 | 36000 | 285.13 | 0.0092346 | 0.00070725 | 1.2234 | 0.96978 | 147.23 | -0.92397 | -0.47834 | 0.034092 | -2.029e-08 | 0 | 0 |  |  |  | -42.2567 | 43.659 | 0.033186
2009-08-05 05:30 | 217 | 5 | 30 | 530 | 217.2292 | 36000 | 286.33 | 0.010203 | 0.00069128 | 1.2179 | 0.64351 | 103.26 | 0.7657 | 11.968 | 0.10611 | -2.2659e-07 | 118.4242 | 37.0352 | 316.5503 | 374.6535 | 23.2858 | -26.5 | 37.0521 | 0.25577
2009-08-05 06:00 | 217 | 6 | 0 | 600 | 217.25 | 36000 | 288.25 | 0.010181 | 0.00062704 | 1.21 | 0.96809 | 86.694 | -1.2913 | 11.991 | 0.085953 | -1.5461e-07 | 134.8465 | 36.721 | 319.1928 | 380.8254 | 36.4929 | -14.4067 | 40.1998 | 0.21021
2009-08-05 06:30 | 217 | 6 | 30 | 630 | 217.2708 | 36000 | 289.27 | 0.010279 | 0.00061313 | 1.2058 | 1.0476 | 82.467 | -4.2852 | 46.633 | 0.14518 | -2.2787e-07 | 219.3843 | 56.0398 | 318.4675 | 387.7287 | 94.0832 | -3.0993 | 54.8348 | 0.43576
2009-08-05 07:00 | 217 | 7 | 0 | 700 | 217.2917 | 36000 | 290.96 | 0.010033 | 0.00061126 | 1.1989 | 1.9928 | 92.969 | -6.2848 | 90.367 | 0.20307 | -4.4407e-07 | 351.28 | 83.8949 | 322.0105 | 398.0025 | 191.3931 | 12.6367 | 94.6742 | 0.47037
2009-08-05 07:30 | 217 | 7 | 30 | 730 | 217.3125 | 36000 | 292.35 | 0.010301 | 0.00059927 | 1.1932 | 1.4627 | 82.156 | 9.0418 | 107.91 | 0.20681 | -5.4587e-07 | 434.8598 | 96.8192 | 326.9984 | 411.1002 | 253.9389 | 25.1633 | 111.8238 | 0.51121
2009-08-05 08:00 | 217 | 8 | 0 | 800 | 217.3333 | 36000 | 293.53 | 0.010323 | 0.00059008 | 1.1883 | 1.4675 | 78.547 | 18.391 | 136.63 | 0.20235 | -6.842e-07 | 508.1121 | 107.7176 | 333.1933 | 421.2776 | 312.3101 | 35.1467 | 122.1424 | 0.55931
2009-08-05 08:30 | 217 | 8 | 30 | 830 | 217.3542 | 36000 | 294.46 | 0.010299 | 0.00058472 | 1.1846 | 1.7936 | 90.065 | 13.269 | 126.45 | 0.21339 | -6.5392e-07 | 511.7375 | 104.9303 | 338.0863 | 426.9849 | 317.9087 | 42.61 | 135.5797 | 0.50752
2009-08-05 09:00 | 217 | 9 | 0 | 900 | 217.375 | 36000 | 295.47 | 0.010418 | 0.00057839 | 1.1805 | 1.5698 | 84.154 | 27.949 | 157.61 | 0.19933 | -7.1645e-07 | 635.3229 | 128.4176 | 341.7361 | 437.8863 | 410.7552 | 51.12 | 174.0762 | 0.51596
2009-08-05 09:30 | 217 | 9 | 30 | 930 | 217.3958 | 36000 | 296.46 | 0.010099 | 0.0005717 | 1.1765 | 1.4643 | 79.061 | 25.975 | 147.66 | 0.19729 | -5.8819e-07 | 694.4768 | 135.7748 | 344.6648 | 446.3284 | 457.0385 | 58.3833 | 225.0201 | 0.43555
2009-08-05 10:00 | 217 | 10 | 0 | 1000 | 217.4167 | 36000 | 297.37 | 0.010068 | 0.00056399 | 1.1727 | 1.6083 | 59.351 | 29.238 | 204.6 | 0.22922 | -6.9395e-07 | 756.5714 | 144.4573 | 347.2146 | 452.9252 | 506.4034 | 75.91 | 196.6554 | 0.54319
2009-08-05 10:30 | 217 | 10 | 30 | 1030 | 217.4375 | 36000 | 297.83 | 0.0090589 | 0.00056063 | 1.1713 | 1.7441 | 81.278 | 42.084 | 243.64 | 0.23902 | -7.6092e-07 | 803.5652 | 152.354 | 348.0484 | 458.9486 | 540.3111 | 87.62 | 166.9671 | 0.63117
2009-08-05 11:00 | 217 | 11 | 0 | 1100 | 217.4583 | 36000 | 298.3 | 0.0088345 | 0.00055904 | 1.1694 | 1.8844 | 98.912 | 46.033 | 252.5 | 0.23861 | -7.1767e-07 | 828.2392 | 156.9246 | 349.6059 | 463.5628 | 557.3578 | 91.0667 | 167.7581 | 0.64023
2009-08-05 11:30 | 217 | 11 | 30 | 1130 | 217.4792 | 36000 | 298.79 | 0.0087767 | 0.00055748 | 1.1674 | 1.7548 | 89.251 | 53.943 | 286.42 | 0.25157 | -7.6266e-07 | 848.3386 | 159.5651 | 351.6965 | 468.1142 | 572.3558 | 91.36 | 140.6328 | 0.70762
2009-08-05 12:00 | 217 | 12 | 0 | 1200 | 217.5 | 36000 | 298.99 | 0.0083336 | 0.00055961 | 1.1666 | 2.0322 | 87.015 | 52.589 | 257.18 | 0.28815 | -6.357e-07 | 847.2616 | 159.3019 | 352.5849 | 470.3989 | 570.1458 | 112.5667 | 147.8101 | 0.67697
2009-08-05 12:30 | 217 | 12 | 30 | 1230 | 217.5208 | 36000 | 299.13 | 0.0082941 | 0.00056066 | 1.166 | 1.8008 | 73.47 | 46.279 | 231.14 | 0.23328 | -5.7906e-07 | 826.962 | 155.9255 | 354.4137 | 471.6996 | 553.7507 | 120.7333 | 155.5983 | 0.64066
2009-08-05 13:00 | 217 | 13 | 0 | 1300 | 217.5417 | 36000 | 299.22 | 0.0085592 | 0.00056145 | 1.1654 | 1.5561 | 53.057 | 39.855 | 222.45 | 0.21575 | -5.3764e-07 | 769.2111 | 149.7478 | 355.9503 | 472.7056 | 502.708 | 117.2 | 123.203 | 0.68041
2009-08-05 13:30 | 217 | 13 | 30 | 1330 | 217.5625 | 36000 | 299.59 | 0.0086767 | 0.00056222 | 1.1637 | 1.8052 | 67.566 | 40.908 | 216.54 | 0.26445 | -5.3048e-07 | 775.8795 | 148.4897 | 358.2744 | 472.1351 | 513.5292 | 105.4333 | 150.6479 | 0.63085
2009-08-05 14:00 | 217 | 14 | 0 | 1400 | 217.5833 | 36000 | 299.78 | 0.0083737 | 0.0005627 | 1.163 | 1.9474 | 64.543 | 33.938 | 215.27 | 0.29792 | -5.244e-07 | 727.453 | 141.11 | 359.0665 | 471.2619 | 474.1475 | 72.9433 | 151.9962 | 0.62115
2009-08-05 14:30 | 217 | 14 | 30 | 1430 | 217.6042 | 36000 | 299.74 | 0.0082847 | 0.00056194 | 1.1631 | 1.7659 | 50.29 | 13.96 | 162.36 | 0.25055 | -4.2855e-07 | 583.3497 | 114.4875 | 359.3573 | 463.3362 | 364.8832 | 40.57 | 147.9932 | 0.54367
2009-08-05 15:00 | 217 | 15 | 0 | 1500 | 217.625 | 36000 | 299.76 | 0.0082958 | 0.00056357 | 1.1628 | 1.8571 | 52.251 | 13.116 | 193.24 | 0.26606 | -5.0919e-07 | 573.7648 | 115.7038 | 360.7555 | 461.6292 | 357.1873 | 34.96 | 115.8713 | 0.64041
2009-08-05 15:30 | 217 | 15 | 30 | 1530 | 217.6458 | 36000 | 300.01 | 0.0084446 | 0.00056461 | 1.1615 | 1.9552 | 63.906 | 14.806 | 166.91 | 0.2611 | -3.8778e-07 | 547.0462 | 113.4776 | 360.8038 | 461.3687 | 333.0037 | 40.0733 | 111.2143 | 0.62034
2009-08-05 16:00 | 217 | 16 | 0 | 1600 | 217.6667 | 36000 | 300 | 0.0085269 | 0.00056566 | 1.1614 | 1.8849 | 74.717 | 1.7915 | 153.25 | 0.25919 | -3.9238e-07 | 438.3767 | 93.6358 | 360.1526 | 456.8351 | 248.0584 | 28.4267 | 64.5903 | 0.70592
2009-08-05 16:30 | 217 | 16 | 30 | 1630 | 217.6875 | 36000 | 299.92 | 0.0086354 | 0.0005652 | 1.1617 | 1.8612 | 67.444 | -4.9542 | 112.86 | 0.24582 | -2.8266e-07 | 387.7812 | 88.1255 | 360.7589 | 452.9201 | 207.4944 | 23.1 | 76.4886 | 0.58519
2009-08-05 17:00 | 217 | 17 | 0 | 1700 | 217.7083 | 36000 | 299.88 | 0.0086378 | 0.00056546 | 1.1616 | 2.0794 | 79.405 | -12.716 | 104.33 | 0.26023 | -2.4054e-07 | 299.1757 | 74.2817 | 360.5171 | 448.2782 | 137.1328 | 18.8867 | 26.6321 | 0.77477
2009-08-05 17:30 | 217 | 17 | 30 | 1730 | 217.7292 | 36000 | 299.68 | 0.0088453 | 0.00056566 | 1.1621 | 2.2843 | 86.498 | -23.211 | 77.72 | 0.24951 | -1.7367e-07 | 213.474 | 61.1794 | 359.8305 | 442.8539 | 69.2712 | 11.9 | 2.8622 | 0.95011
2009-08-05 18:00 | 217 | 18 | 0 | 1800 | 217.75 | 36000 | 299.13 | 0.0088458 | 0.00056749 | 1.1643 | 2.4893 | 85.435 | -36.851 | 57.526 | 0.25667 | -6.5699e-08 | 100.1977 | 31.5627 | 358.1641 | 434.4584 | -7.6593 | 3.024 | -31.3583 | 1.9353
2009-08-05 18:30 | 217 | 18 | 30 | 1830 | 217.7708 | 36000 | 298.32 | 0.0091504 | 0.00056944 | 1.1673 | 1.8589 | 86.195 | -28.786 | 32.796 | 0.18158 | 7.5112e-09 | 68.1012 | 28.7613 | 355.6957 | 426.5189 | -31.4834 | 1.145 | -36.6384 | 0.1229
2009-08-05 19:00 | 217 | 19 | 0 | 1900 | 217.7917 | 36000 | 297.16 | 0.0092733 | 0.00057739 | 1.172 | 1.8051 | 92.752 | -25.422 | 16.683 | 0.11741 | 4.2458e-08 | 24.3771 | 9.8888 | 354.2419 | 416.2488 | -47.5186 | -6.2337 | -32.5459 | 0.21168
2009-08-05 19:30 | 217 | 19 | 30 | 1930 | 217.8125 | 36000 | 295.89 | 0.0094559 | 0.00060965 | 1.1772 | 1.5109 | 95.831 | -5.9467 | 4.1339 | 0.094389 | 1.0954e-06 | 2.4862 | 1.5303 | 355.0569 | 405.371 | -49.3582 | -12.9233 | -34.6221 | 0.049755
2009-08-05 20:00 | 217 | 20 | 0 | 2000 | 217.8333 | 36000 | 294.52 | 0.0098842 | 0.00064104 | 1.1827 | 1.2535 | 108.55 | -3.8952 | 1.4492 | 0.056536 | 9.0809e-07 | 0 | 0 | 354.9037 | 394.7936 | -39.8899 | -22.1933 | -15.2505 | 0.13822
2009-08-05 20:30 | 217 | 20 | 30 | 2030 | 217.8542 | 36000 | 293.57 | 0.010222 | 0.00064274 | 1.1863 | 1.5157 | 150.41 | -10.02 | 6.658 | 0.067155 | 1.3687e-07 | 0 | 0 | 351.0144 | 390.0908 | -39.0764 | -25.51 | -10.2044 | 0.24782
2009-08-05 21:00 | 217 | 21 | 0 | 2100 | 217.875 | 36000 | 292.1 | 0.010582 | 0.0006392 | 1.1923 | 1.5542 | 169.18 | -10.58 | 2.8289 | 0.058457 | 6.6566e-08 | 0 | 0 | 345.8475 | 388.1944 | -42.3469 | -26.5633 | -8.0325 | 0.49109
2009-08-05 21:30 | 217 | 21 | 30 | 2130 | 217.8958 | 36000 | 290.73 | 0.010864 | 0.00068269 | 1.1978 | 1.4528 | 129.08 | -3.1073 | -0.25236 | 0.034986 | 7.5337e-08 | 0 | 0 | 342.152 | 383.1459 | -40.9939 | -29.7133 | -7.9209 | 0.29783
2009-08-05 22:00 | 217 | 22 | 0 | 2200 | 217.9167 | 36000 | 290.32 | 0.010909 | 0.00068462 | 1.1995 | 1.5443 | 134.19 | -6.8587 | 1.0787 | 0.046719 | 6.3483e-08 | 0 | 0 | 340.1244 | 381.3149 | -41.1905 | -34.3467 | -1.0638 | 0.84456
2009-08-05 22:30 | 217 | 22 | 30 | 2230 | 217.9375 | 36000 | 290.09 | 0.011024 | 0.00068217 | 1.2005 | 1.4086 | 143.52 | -1.3108 | 0.15054 | 0.028327 | 1.0607e-08 | 0 | 0 | 338.169 | 379.3593 | -41.1904 | -33.12 | -6.9101 | 0.14377
2009-08-05 23:00 | 217 | 23 | 0 | 2300 | 217.9583 | 36000 | 290.45 | 0.010949 | 0.00068837 | 1.199 | 1.3183 | 146.92 | -1.0972 | 0.30237 | 0.021252 | 3.743e-08 | 0 | 0 | 337.3468 | 377.8513 | -40.5045 | -34.7133 | -4.9963 | 0.13725
2009-08-05 23:30 | 217 | 23 | 30 | 2330 | 217.9792 | 36000 | 289.97 | 0.011024 | 0.00070222 | 1.201 | 1.0485 | 157.94 | 1.1809 | 0.29312 | 0.024304 | -5.7175e-08 | 0 | 0 | 336.5739 | 375.9339 | -39.36 | -36.5 | -4.334 | 0.51539
2009-08-06 | 218 | 0 | 0 | 0 | 218 | 36000 | 289.5 | 0.010964 | 0.00071923 | 1.2029 | 1.1279 | 98.151 | -7.6595 | 0.17363 | 0.045988 | 1.8905e-07 | 0 | 0 | 333.2527 | 373.3183 | -40.0656 | -39.1833 | 6.6036 | 8.4851
2009-08-06 00:30 | 218 | 0 | 30 | 30 | 218.0208 | 36000 | 289.04 | 0.010878 | 0.00071822 | 1.2048 | 1.1667 | 120.11 | 0.47971 | 0.030143 | 0.051413 | -5.6462e-08 | 0 | 0 | 331.6756 | 372.0833 | -40.4077 | -42.8633 | 1.9457 | 0.20763
2009-08-06 01:00 | 218 | 1 | 0 | 100 | 218.0417 | 36000 | 288.22 | 0.010991 | 0.00074053 | 1.2081 | 0.73366 | 134.63 | -0.95115 | -0.43378 | 0.033203 | 2.5247e-08 | 0 | 0 | 329.1623 | 370.0672 | -40.9049 | -46.0533 | 6.5334 | 0.269
2009-08-06 01:30 | 218 | 1 | 30 | 130 | 218.0625 | 36000 | 287.56 | 0.010793 | 0.00073945 | 1.211 | 1.3985 | 139.47 | -2.0416 | -0.18634 | 0.029857 | 2.4228e-08 | 0 | 0 | 327.9128 | 369.7344 | -41.8216 | -42.6133 | 3.0197 | 2.8139
2009-08-06 02:00 | 218 | 2 | 0 | 200 | 218.0833 | 36000 | 287.21 | 0.010705 | 0.00070611 | 1.2125 | 1.1928 | 137.97 | -1.6016 | -0.1614 | 0.026043 | 1.8924e-08 | 0 | 0 | 326.2441 | 368.3876 | -42.1435 | -43.83 | 3.4495 | 1.0454
2009-08-06 02:30 | 218 | 2 | 30 | 230 | 218.1042 | 36000 | 286.93 | 0.010599 | 0.00071702 | 1.2138 | 1.2861 | 138.2 | -3.9225 | -0.50127 | 0.038238 | 3.5453e-08 | 0 | 0 | 324.8534 | 367.5851 | -42.7317 | -43.1833 | 4.8754 | 9.7951
2009-08-06 03:00 | 218 | 3 | 0 | 300 | 218.125 | 36000 | 286.71 | 0.010577 | 0.00073364 | 1.2147 | 0.93369 | 137.56 | 0.92805 | 0.82568 | 0.032725 | -5.6157e-08 | 0 | 0 | 324.4088 | 366.0043 | -41.5956 | -45.51 | 2.1607 | 0.44802
2009-08-06 03:30 | 218 | 3 | 30 | 330 | 218.1458 | 36000 | 286.5 | 0.010568 | 0.00073334 | 1.2156 | 0.75389 | 79.829 | 0.35131 | 0.63059 | 0.045952 | -8.2195e-08 | 0 | 0 | 322.6191 | 364.4782 | -41.8591 | -48.16 | 5.319 | 0.15583
2009-08-06 04:00 | 218 | 4 | 0 | 400 | 218.1667 | 36000 | 285.84 | 0.010378 | 0.00076178 | 1.2185 | 1.439 | 119.37 | -8.4098 | -2.703 | 0.05929 | 1.041e-07 | 0 | 0 | 321.7932 | 363.3506 | -41.5574 | -41.68 | 11.2354 | 90.6206
2009-08-06 04:30 | 218 | 4 | 30 | 430 | 218.1875 | 36000 | 286.28 | 0.010507 | 0.00073742 | 1.2165 | 1.4733 | 124.06 | -8.8779 | -1.427 | 0.067548 | 9.1309e-08 | 0 | 0 |  |  |  | -38.5133 | 48.8182 | 0.26757
2009-08-06 05:00 | 218 | 5 | 0 | 500 | 218.2083 | 36000 | 286.73 | 0.010686 | 0.00073732 | 1.2146 | 1.4379 | 133.24 | -6.9607 | -0.089782 | 0.065665 | 7.7245e-09 | 0 | 0 |  |  |  | -34 | 41.0505 | 0.20737
2009-08-06 05:30 | 218 | 5 | 30 | 530 | 218.2292 | 36000 | 288.01 | 0.011311 | 0.00072059 | 1.2088 | 1.227 | 104.15 | -4.5653 | 4.7794 | 0.052298 | -6.698e-08 | 0 | 0 |  |  |  | -21.5933 | 21.3792 | 0.0099151
2009-08-06 06:00 | 218 | 6 | 0 | 600 | 218.25 | 36000 | 290.05 | 0.0116 | 0.00067784 | 1.2 | 1.3253 | 90.474 | -3.9352 | 26.485 | 0.10532 | -2.2488e-07 | 189.603 | 55.8122 | 328.539 | 392.8724 | 69.4574 | -4.475 | 51.3826 | 0.30501
2009-08-06 06:30 | 218 | 6 | 30 | 630 | 218.2708 | 36000 | 291.77 | 0.011503 | 0.00062706 | 1.193 | 1.6658 | 88.476 | -3.7926 | 69.329 | 0.17361 | -3.9558e-07 | 276.2784 | 72.0949 | 335.3055 | 403.0137 | 136.4754 | 8.353 | 62.586 | 0.51151
2009-08-06 07:00 | 218 | 7 | 0 | 700 | 218.2917 | 36000 | 293.04 | 0.011357 | 0.00060607 | 1.188 | 1.9556 | 86.199 | -2.4891 | 80.936 | 0.21251 | -4.8964e-07 | 339.98 | 81.5831 | 339.9419 | 411.0196 | 187.3192 | 19.2933 | 89.579 | 0.46687
2009-08-06 07:30 | 218 | 7 | 30 | 730 | 218.3125 | 36000 | 294.35 | 0.011261 | 0.00059159 | 1.1826 | 2.0653 | 91.299 | 1.6669 | 122.65 | 0.24519 | -4.9509e-07 | 409.6758 | 92.7137 | 345.2375 | 421.1669 | 241.0326 | 28.51 | 88.2057 | 0.58496
2009-08-06 08:00 | 218 | 8 | 0 | 800 | 218.3333 | 36000 | 294.95 | 0.011268 | 0.00058363 | 1.1804 | 1.743 | 90.787 | -4.6622 | 78.786 | 0.18288 | -4.6276e-07 | 335.9135 | 71.7765 | 346.2988 | 422.4411 | 187.9947 | 29.3733 | 84.4975 | 0.4673
2009-08-06 08:30 | 218 | 8 | 30 | 830 | 218.3542 | 36000 | 295.91 | 0.011256 | 0.00058285 | 1.1765 | 1.7347 | 89.116 | 24.218 | 124.73 | 0.19742 | -6.174e-07 | 606.1368 | 128.9276 | 350.9337 | 438.7528 | 389.3901 | 48.9767 | 191.4655 | 0.43755
2009-08-06 09:00 | 218 | 9 | 0 | 900 | 218.375 | 36000 | 298.6 |  |  | 1.1725 | 1.683 | 89.226 | 38.963 |  | 0.21406 |  | 650.2996 | 133.2627 | 357.7924 | 447.9306 | 426.8987 | 57.3933 | 330.5424 | 0.10545
2009-08-06 09:30 | 218 | 9 | 30 | 930 | 218.3958 | 36000 | 299.63 |  |  | 1.1685 | 1.5733 | 88.886 | 40.756 |  | 0.21598 |  | 696.0858 | 139.7629 | 362.1971 | 456.0145 | 462.5055 | 66.0333 | 355.7162 | 0.1028
2009-08-06 10:00 | 218 | 10 | 0 | 1000 | 218.4167 | 36000 | 298.83 | 0.0096382 | 0.00056567 | 1.1657 | 2.0486 | 101.23 | 4.5717 | 146.75 | 0.21384 | -4.5567e-07 | 527.968 | 104.0367 | 363.5179 | 450.7437 | 336.7055 | 66.3533 | 119.0304 | 0.55972
2009-08-06 10:30 | 218 | 10 | 30 | 1030 | 218.4375 | 36000 | 299.17 | 0.0097945 | 0.00055804 | 1.164 | 1.9808 | 102.12 | 9.1202 | 205.26 | 0.22475 | -7.4538e-07 | 628.5248 | 123.4206 | 367.8846 | 456.6287 | 416.36 | 71.21 | 130.7698 | 0.62112
2009-08-06 11:00 | 218 | 11 | 0 | 1100 | 218.4583 | 36000 | 299.86 | 0.0098964 | 0.00055755 | 1.161 | 2.185 | 100.25 | 29.456 | 234.79 | 0.24855 | -6.8811e-07 | 759.3149 | 147.7937 | 369.032 | 466.8075 | 513.7457 | 87.3667 | 162.133 | 0.61974
2009-08-06 11:30 | 218 | 11 | 30 | 1130 | 218.4792 | 36000 | 300.16 | 0.010095 | 0.00055908 | 1.1594 | 2.5033 | 103.36 | 7.2583 | 252.37 | 0.31812 | -8.0737e-07 | 672.6566 | 130.8094 | 371.9095 | 462.4108 | 451.3459 | 88.48 | 103.2376 | 0.71549
2009-08-06 12:00 | 218 | 12 | 0 | 1200 | 218.5 | 36000 | 300.7 | 0.010054 | 0.00056073 | 1.1571 | 2.4533 | 111.41 | 39.301 | 257.49 | 0.27388 | -6.7903e-07 | 833.8556 | 159.6472 | 370.389 | 477.0485 | 567.5489 | 119.3333 | 151.4245 | 0.66216
2009-08-06 12:30 | 218 | 12 | 30 | 1230 | 218.5208 | 36000 | 300.88 | 0.009473 | 0.00055966 | 1.1565 | 2.2897 | 98.411 | 47.635 | 247.18 | 0.29337 | -5.7285e-07 | 816.9234 | 156.2256 | 368.3755 | 478.5776 | 550.4957 | 114.2333 | 141.4474 | 0.67577
2009-08-06 13:00 | 218 | 13 | 0 | 1300 | 218.5417 | 36000 | 301.25 | 0.0098938 | 0.00055945 | 1.1545 | 2.6643 | 97.817 | 47.75 | 263.09 | 0.3426 | -5.9758e-07 | 773.2669 | 152.4258 | 370.651 | 480.8046 | 510.6874 | 124.4 | 75.4474 | 0.80469
2009-08-06 13:30 | 218 | 13 | 30 | 1330 | 218.5625 | 36000 | 301.45 | 0.0099402 | 0.00055864 | 1.1536 | 2.4221 | 112.37 | 45.121 | 240.07 | 0.28651 | -5.2824e-07 | 757.9816 | 145.7181 | 372.7154 | 482.1837 | 502.7953 | 119.8333 | 97.771 | 0.7447
2009-08-06 14:00 | 218 | 14 | 0 | 1400 | 218.5833 | 36000 | 301.78 | 0.0099208 | 0.00055947 | 1.1522 | 2.7254 | 98.551 | 43.278 | 227.09 | 0.31535 | -4.6824e-07 | 715.3068 | 139.2325 | 372.6689 | 480.5207 | 468.2225 | 95.35 | 102.5045 | 0.7251
2009-08-06 14:30 | 218 | 14 | 30 | 1430 | 218.6042 | 36000 | 301.96 | 0.0099355 | 0.0005595 | 1.1512 | 2.8215 | 85.631 | 26.399 | 190.93 | 0.34316 | -4.013e-07 | 660.3044 | 130.8187 | 372.6688 | 478.0953 | 424.0592 | 57.7333 | 148.9969 | 0.59327
2009-08-06 15:00 | 218 | 15 | 0 | 1500 | 218.625 | 36000 | 302.1 | 0.0095562 | 0.00056109 | 1.1507 | 3.0614 | 89.437 | 22.782 | 181.15 | 0.32684 | -3.6014e-07 | 595.7079 | 121.5258 | 372.2643 | 474.9604 | 371.486 | 47.42 | 120.134 | 0.62929
2009-08-06 15:30 | 218 | 15 | 30 | 1530 | 218.6458 | 36000 | 302.13 | 0.0094575 | 0.00056292 | 1.1504 | 3.3896 | 99.431 | 9.7569 | 175.52 | 0.33482 | -3.6077e-07 | 523.7847 | 110.0498 | 372.496 | 472.13 | 314.1009 | 43.7233 | 85.1006 | 0.68525
2009-08-06 16:00 | 218 | 16 | 0 | 1600 | 218.6667 | 36000 | 302.13 | 0.010002 | 0.00056244 | 1.1499 | 3.0087 | 100.53 | 7.2539 | 163.33 | 0.32473 | -3.2181e-07 | 441.0343 | 96.2838 | 374.753 | 468.4704 | 251.0331 | 40.75 | 39.6992 | 0.81121
2009-08-06 16:30 | 218 | 16 | 30 | 1630 | 218.6875 | 36000 | 301.93 | 0.010339 | 0.00056246 | 1.1502 | 3.25 | 93.382 | -9.9667 | 142.04 | 0.33614 | -2.7962e-07 | 358.4225 | 82.7469 | 375.8004 | 463.5535 | 187.9225 | 31.82 | 24.0292 | 0.84607
2009-08-06 17:00 | 218 | 17 | 0 | 1700 | 218.7083 | 36000 | 301.55 | 0.011093 | 0.00056278 | 1.151 | 3.1835 | 81.069 | -20.018 | 102.21 | 0.37253 | -2.0681e-07 | 275.6618 | 70.3613 | 375.6349 | 458.1455 | 122.7899 | 28.9267 | 11.6712 | 0.87566
2009-08-06 17:30 | 218 | 17 | 30 | 1730 | 218.7292 | 36000 | 301.23 | 0.011297 | 0.00056446 | 1.152 | 3.4646 | 87.704 | -31.886 | 82.637 | 0.36547 | -1.2755e-07 | 195.9482 | 56.9796 | 375.3105 | 453.2365 | 61.0425 | 22.73 | -12.4385 | 1.3247
2009-08-06 18:00 | 218 | 18 | 0 | 1800 | 218.75 | 36000 | 300.78 | 0.011399 | 0.00056427 | 1.1537 | 3.3501 | 89.505 | -41.054 | 66.345 | 0.36405 | -4.7854e-08 | 124.0828 | 42.7309 | 373.3312 | 448.3319 | 6.3512 | 15.9767 | -34.9165 | 2.6275
2009-08-06 18:30 | 218 | 18 | 30 | 1830 | 218.7708 | 36000 | 300.12 | 0.011593 | 0.00056498 | 1.1563 | 2.5025 | 86.366 | -36.758 | 36.794 | 0.27013 | 3.333e-08 | 59.4436 | 24.0478 | 370.9601 | 441.042 | -34.6861 | 11.129 | -45.8511 | 0.00078577
2009-08-06 19:00 | 218 | 19 | 0 | 1900 | 218.7917 | 36000 | 299.19 | 0.01141 | 0.00056897 | 1.1601 | 2.2105 | 87.623 | -32.828 | 21.591 | 0.20726 | 8.6302e-08 | 18.4941 | 8.0013 | 367.4908 | 433.0505 | -55.0669 | 1.9085 | -45.7384 | 0.19723
2009-08-06 19:30 | 218 | 19 | 30 | 1930 | 218.8125 | 36000 | 297.89 | 0.011515 | 0.00057745 | 1.1653 | 1.7272 | 89.98 | -20.856 | 8.252 | 0.11838 | 7.6414e-08 | 0.34137 | 1.1423 | 364.321 | 420.4933 | -56.9732 | -7.474 | -36.8952 | 0.25463
2009-08-06 20:00 | 218 | 20 | 0 | 2000 | 218.8333 | 36000 | 296.73 | 0.011616 | 0.00058634 | 1.17 | 1.6376 | 97.081 | -19.607 | 4.286 | 0.091197 | 1.4708e-07 | 0 | 0 | 362.4045 | 412.5236 | -50.1191 | -11.352 | -23.4461 | 0.39521
2009-08-06 20:30 | 218 | 20 | 30 | 2030 | 218.8542 | 36000 | 294.73 | 0.012025 | 0.00062687 | 1.1779 | 1.4008 | 191.2 | -1.5654 | 0.7258 | 0.034625 | 1.2668e-09 | 0 | 0 | 358.2296 | 401.6681 | -43.4385 | -19.3733 | -23.2256 | 0.034889
2009-08-06 21:00 | 218 | 21 | 0 | 2100 | 218.875 | 36000 | 293.62 | 0.012378 | 0.00065613 | 1.1822 | 1.0569 | 165.93 | 0.68229 | -0.99756 | 0.019807 | -5.085e-08 | 0 | 0 | 356.0364 | 395.0147 | -38.9783 | -24.4633 | -14.1997 | 0.02172
2009-08-06 21:30 | 218 | 21 | 30 | 2130 | 218.8958 | 36000 | 292.89 | 0.012485 | 0.00066778 | 1.185 | 1.4669 | 165.42 | -2.9398 | 0.50616 | 0.03037 | 3.3614e-08 | 0 | 0 | 354.0842 | 393.105 | -39.0209 | -26.35 | -10.2372 | 0.19207
2009-08-06 22:00 | 218 | 22 | 0 | 2200 | 218.9167 | 36000 | 292.41 | 0.012553 | 0.00069743 | 1.1868 | 1.3593 | 140.28 | 1.571 | -0.1335 | 0.012865 | -4.6941e-08 | 0 | 0 | 349.9702 | 389.6717 | -39.7015 | -27.31 | -13.829 | 0.11601
2009-08-06 22:30 | 218 | 22 | 30 | 2230 | 218.9375 | 36000 | 291.38 | 0.012453 | 0.00073057 | 1.1911 | 1.5042 | 127.17 | -1.2249 | 0.045106 | 0.022344 | 2.3293e-08 | 0 | 0 | 347.6013 | 387.3287 | -39.7274 | -30.6733 | -7.8742 | 0.13031
2009-08-06 23:00 | 218 | 23 | 0 | 2300 | 218.9583 | 36000 | 291.28 | 0.012647 | 0.00072374 | 1.1913 | 1.5388 | 145.5 | -5.6899 | -0.65681 | 0.039735 | 1.4082e-07 | 0 | 0 | 346.1394 | 386.6124 | -40.473 | -31.0633 | -3.0629 | 0.67449
2009-08-06 23:30 | 218 | 23 | 30 | 2330 | 218.9792 | 36000 | 290.91 | 0.012638 | 0.00073208 | 1.1927 | 1.4109 | 144.51 | -0.77981 | 0.66176 | 0.038848 | -2.6019e-08 | 0 | 0 | 345.296 | 386.0379 | -40.7418 | -29.22 | -11.4038 | 0.010246
2009-08-07 | 219 | 0 | 0 | 0 | 219 | 36000 | 290.4 | 0.012523 | 0.00074088 | 1.1947 | 0.52351 | 107.65 | -3.4428 | -1.1692 | 0.04801 | 1.4017e-07 | 0 | 0 | 342.3812 | 381.9056 | -39.5244 | -35.0533 | 0.14093 | 1.0315
2009-08-07 00:30 | 219 | 0 | 30 | 30 | 219.0208 | 36000 | 290.31 | 0.012567 | 0.00073481 | 1.1948 | 1.1231 | 137.05 | 0.14367 | 0.39068 | 0.05071 | -2.2195e-08 | 0 | 0 | 343.52 | 381.0433 | -37.5233 | -36.2 | -1.8577 | 0.4038
2009-08-07 01:00 | 219 | 1 | 0 | 100 | 219.0417 | 36000 | 289.59 | 0.012436 | 0.00075322 | 1.1978 | 1.0093 | 130.84 | 1.9632 | 1.8206 | 0.022428 | -1.8212e-07 | 0 | 0 | 342.3531 | 380.858 | -38.5049 | -34.7933 | -7.4953 | 1.0195
2009-08-07 01:30 | 219 | 1 | 30 | 130 | 219.0625 | 36000 | 289.26 | 0.012162 | 0.00075193 | 1.1992 | 1.4607 | 136.93 | -4.1334 | -0.61231 | 0.03722 | 8.7255e-08 | 0 | 0 | 339.8883 | 379.3574 | -39.469 | -35.0533 | 0.33 | 1.0747
2009-08-07 02:00 | 219 | 2 | 0 | 200 | 219.0833 | 36000 | 288.76 | 0.011874 | 0.00073328 | 1.2015 | 1.2085 | 121.53 | -0.2217 | 0.936 | 0.048694 | -7.59e-08 | 0 | 0 | 338.4133 | 378.435 | -40.0217 | -37.78 | -2.956 | 0.31864
2009-08-07 02:30 | 219 | 2 | 30 | 230 | 219.1042 | 36000 | 288.89 | 0.011939 | 0.0007276 | 1.2008 | 0.90217 | 130.39 | -0.74458 | -0.04414 | 0.039599 | 2.0622e-08 | 0 | 0 | 336.914 | 376.0806 | -39.1666 | -40.8367 | 2.4587 | 0.47228
2009-08-07 03:00 | 219 | 3 | 0 | 300 | 219.125 | 36000 | 288.3 | 0.011746 | 0.00075778 | 1.2034 | 1.3252 | 131.28 | -0.83775 | 0.045217 | 0.043611 | -5.3837e-08 | 0 | 0 | 336.4552 | 375.3933 | -38.9381 | -39.2567 | 1.1111 | 2.488
2009-08-07 03:30 | 219 | 3 | 30 | 330 | 219.1458 | 36000 | 287.76 | 0.011587 | 0.00077224 | 1.2056 | 1.3595 | 136.23 | -4.0472 | -0.705 | 0.053049 | 2.0947e-08 | 0 | 0 | 335.3328 | 375.0392 | -39.7064 | -36.77 | 1.8158 | 1.6184
2009-08-07 04:00 | 219 | 4 | 0 | 400 | 219.1667 | 36000 | 287.73 | 0.011541 | 0.00076748 | 1.2056 | 1.2332 | 107.43 | -6.6768 | -2.4981 | 0.034069 | 1.1913e-07 | 0.0053667 | 1.7278 | 335.9824 | 374.4345 | -40.1745 | -38.1433 | 7.1437 | 4.517
2009-08-07 04:30 | 219 | 4 | 30 | 430 | 219.1875 | 36000 | 288.32 | 0.011767 | 0.00071792 | 1.2029 | 1.5891 | 98.49 | -9.6561 | -2.0776 | 0.083951 | 8.736e-08 | 8.4401 | 4.5979 | 335.8621 | 377.2388 | -37.5345 | -34.3567 | 8.5559 | 3.6924
2009-08-07 05:00 | 219 | 5 | 0 | 500 | 219.2083 | 36000 | 288.9 | 0.012116 | 0.00069242 | 1.2003 | 1.5431 | 107.07 | -12.602 | -0.12316 | 0.084165 | 8.0031e-08 | 39.3466 | 15.3859 | 336.3772 | 382.2524 | -21.9144 | -25.34 | 16.1508 | 3.7147
2009-08-07 05:30 | 219 | 5 | 30 | 530 | 219.2292 | 36000 | 290.72 | 0.0125 | 0.0006489 | 1.1926 | 1.9815 | 91.359 | -17.712 | 17.143 | 0.16081 | -1.0483e-07 | 99.1671 | 33.2645 | 340.4681 | 392.0091 | 14.3616 | -14.95 | 29.8806 | 0.019412
2009-08-07 06:00 | 219 | 6 | 0 | 600 | 219.25 | 36000 | 291.67 | 0.012712 | 0.00065603 | 1.1886 | 2.0063 | 92.678 | -12.149 | 33.349 | 0.16434 | -2.7037e-07 | 158.9703 | 46.7932 | 343.2569 | 399.9073 | 55.5267 | -4.2503 | 38.577 | 0.35465
2009-08-07 06:30 | 219 | 6 | 30 | 630 | 219.2708 | 36000 | 292.96 | 0.012912 | 0.00065093 | 1.1832 | 2.6255 | 87.984 | -12.904 | 64.103 | 0.26749 | -4.0238e-07 | 240.5361 | 64.2684 | 347.2164 | 408.3443 | 115.1397 | 7.7973 | 56.1434 | 0.47697
2009-08-07 07:00 | 219 | 7 | 0 | 700 | 219.2917 | 36000 | 294.64 | 0.013027 | 0.00063545 | 1.1765 | 2.9325 | 95.867 | -6.2139 | 87.676 | 0.26062 | -5.2563e-07 | 339.2708 | 84.522 | 357.5987 | 420.3042 | 192.0433 | 20.1433 | 90.4379 | 0.47389
2009-08-07 07:30 | 219 | 7 | 30 | 730 | 219.3125 | 36000 | 296.26 | 0.01295 | 0.00060938 | 1.1701 | 3.2145 | 95.348 | 4.0569 | 128.12 | 0.31091 | -7.0457e-07 | 400.9953 | 92.4299 | 381.1871 | 432.7693 | 256.9832 | 32.07 | 92.7363 | 0.58768
2009-08-07 08:00 | 219 | 8 | 0 | 800 | 219.3333 | 36000 | 297.31 | 0.012937 | 0.0005917 | 1.1659 | 2.8692 | 96.537 | -8.8372 | 118.87 | 0.2713 | -6.5737e-07 | 370.3662 | 80.5441 | 375.629 | 436.3644 | 229.0867 | 36.0167 | 83.0372 | 0.56991
2009-08-07 08:30 | 219 | 8 | 30 | 830 | 219.3542 | 36000 | 298.69 | 0.012979 | 0.00058098 | 1.1606 | 2.968 | 98.816 | 10.115 | 164.97 | 0.28391 | -7.9101e-07 | 546.8701 | 117.5682 | 378.3422 | 449.3776 | 358.2665 | 54.1267 | 129.0548 | 0.57567
2009-08-07 09:00 | 219 | 9 | 0 | 900 | 219.375 | 36000 | 299.43 | 0.012916 | 0.00057428 | 1.1578 | 2.6637 | 102.46 | -7.6293 | 140.86 | 0.24695 | -6.0684e-07 | 402.7931 | 84.5826 | 400.6329 | 450.0993 | 268.744 | 52.3833 | 83.13 | 0.61578
2009-08-07 09:30 | 219 | 9 | 30 | 930 | 219.3958 | 36000 | 299.85 | 0.012846 | 0.00056993 | 1.1561 | 2.6268 | 111.11 | -11.166 | 132.64 | 0.23965 | -6.2406e-07 | 379.7736 | 78.028 | 387.576 | 450.2578 | 239.0638 | 49.6667 | 67.9231 | 0.64137
2009-08-07 10:00 | 219 | 10 | 0 | 1000 | 219.4167 | 36000 | 300.46 | 0.012938 | 0.00056071 | 1.1538 | 2.007 | 116.12 | -2.6457 | 183.19 | 0.22868 | -7.9857e-07 | 549.7052 | 112.6422 | 388.4725 | 460.2844 | 365.2511 | 66.7767 | 117.9301 | 0.60489
2009-08-07 10:30 | 219 | 10 | 30 | 1030 | 219.4375 | 36000 | 301.09 | 0.012334 | 0.00055618 | 1.1515 | 1.8043 | 120.63 | 13.737 | 218.9 | 0.21874 | -7.7933e-07 | 685.6127 | 137.345 | 396.2815 | 471.5337 | 473.0154 | 84.6467 | 155.7318 | 0.59901
2009-08-07 11:00 | 219 | 11 | 0 | 1100 | 219.4583 | 36000 | 301.2 | 0.011795 | 0.00055144 | 1.1512 | 1.4596 | 171.75 | -0.62385 | 249.83 | 0.14592 | -8.7998e-07 | 520.0585 | 103.183 | 403.5682 | 467.4516 | 352.992 | 77.87 | 25.9159 | 0.9058
2009-08-07 11:30 | 219 | 11 | 30 | 1130 | 219.4792 | 36000 | 301.45 | 0.011716 | 0.00055048 | 1.1502 | 1.1696 | 178.74 | 7.9424 | 270.41 | 0.20424 | -7.9475e-07 | 584.1058 | 113.967 | 401.9606 | 471.4756 | 400.6238 | 80.76 | 41.5114 | 0.87022
2009-08-07 12:00 | 219 | 12 | 0 | 1200 | 219.5 | 36000 | 301.35 | 0.011629 | 0.00055015 | 1.1505 | 0.91765 | 287.95 | -5.3964 | 181.05 | 0.15309 | -6.005e-07 | 466.408 | 90.5978 | 403.5889 | 465.7618 | 313.6374 | 79.7467 | 58.2371 | 0.75101
2009-08-07 12:30 | 219 | 12 | 30 | 1230 | 219.5208 | 36000 | 302.02 | 0.011962 | 0.00054662 | 1.1476 | 0.5206 | 135.96 | 31.141 | 241.45 | 0.094091 | -7.1042e-07 | 677.0735 | 128.2807 | 395.4963 | 480.7592 | 463.5299 | 112.8 | 78.1389 | 0.77721
2009-08-07 13:00 | 219 | 13 | 0 | 1300 | 219.5417 | 36000 | 302.16 | 0.011232 | 0.0005524 | 1.1475 | 1.2383 | 237.04 | 27.702 | 312.54 | 0.14971 | -8.2492e-07 | 756.4509 | 152.1649 | 399.535 | 483.4683 | 520.3527 | 125.1 | 55.0107 | 0.86082
2009-08-07 13:30 | 219 | 13 | 30 | 1330 | 219.5625 | 36000 | 302.51 | 0.011221 | 0.00055279 | 1.1461 | 1.5559 | 181.33 | 52.239 | 388.09 | 0.21044 | -9.4767e-07 | 758.3484 | 152.0074 | 410.0216 | 491.525 | 524.8376 | 113.4333 | -28.9248 | 1.0703
2009-08-07 14:00 | 219 | 14 | 0 | 1400 | 219.5833 | 36000 | 302.45 | 0.011048 | 0.00055426 | 1.1464 | 1.735 | 181.65 | -0.24695 | 194.98 | 0.18616 | -4.4094e-07 | 383.265 | 75.7334 | 417.7664 | 475.5775 | 249.7204 | 64.1267 | -9.1394 | 1.0492
2009-08-07 14:30 | 219 | 14 | 30 | 1430 | 219.6042 | 36000 | 301.95 | 0.011388 | 0.00055255 | 1.1481 | 0.87765 | 308.92 | -14.615 | 76.65 | 0.097318 | -1.9844e-07 | 192.4962 | 38.8424 | 420.2793 | 460.0857 | 113.8475 | 43.3833 | 8.4292 | 0.88038
2009-08-07 15:00 | 219 | 15 | 0 | 1500 | 219.625 | 36000 | 301.87 | 0.011626 | 0.00055188 | 1.148 | 0.77736 | 354.32 | -6.2169 | 27.937 | 0.083013 | -1.1233e-07 | 172.0289 | 33.3181 | 415.4241 | 456.2604 | 97.8744 | 41.1633 | 34.991 | 0.383
2009-08-07 15:30 | 219 | 15 | 30 | 1530 | 219.6458 | 36000 | 302.04 | 0.011458 | 0.00055209 | 1.1473 | 0.017063 | 332.5 | -4.5262 | 44.734 | 0.051746 | -1.146e-07 | 99.9031 | 19.719 | 425.0385 | 454.1132 | 51.1094 | 32.2833 | -21.3817 | 2.1357
2009-08-07 16:00 | 219 | 16 | 0 | 1600 | 219.6667 | 36000 | 298.53 |  |  | 1.1602 | 3.6834 | 256.32 |  |  |  |  | 23.0713 | 8.0612 | 424.3323 | 433.8224 | 5.52 | -3.9803 | 9.5003 | 0
2009-08-07 16:30 | 219 | 16 | 30 | 1630 | 219.6875 | 36000 | 295.71 | 0.011294 | 0.00057307 | 1.1729 | 3.0693 | 274.27 |  |  |  |  | 11.8469 | 8.2975 | 410.4801 | 414.8788 | -0.84926 | -31.65 | 30.8007 | 0
2009-08-07 17:00 | 219 | 17 | 0 | 1700 | 219.7083 | 36000 | 294.4 |  |  | 1.178 | 3.8181 | 305 |  |  |  |  | 3.1591 | 4.5873 | 406.0587 | 407.2313 | -2.6008 | -46.0367 | 43.4359 | 0
2009-08-07 17:30 | 219 | 17 | 30 | 1730 | 219.7292 | [11 empty] | 0.87493 | 1.7767 | 403.589 | 405.026 | -2.3387 | -52.5833 | 50.2446 | 0
2009-08-07 18:00 | 219 | 18 | 0 | 1800 | 219.75 | [11 empty] | 0.56297 | 0.0885 | 399.4862 | 401.8126 | -1.852 | -45.6333 | 43.7814 | 0
2009-08-07 18:30 | 219 | 18 | 30 | 1830 | 219.7708 | [11 empty] | 0.36403 | 0.52693 | 397.5628 | 399.0006 | -1.6007 | -42.66 | 41.0593 | 0
2009-08-07 19:00 | 219 | 19 | 0 | 1900 | 219.7917 | [11 empty] | 0.17673 | 0.5264 | 396.7321 | 398.9845 | -2.602 | -32.3733 | 29.7713 | 0
2009-08-07 19:30 | 219 | 19 | 30 | 1930 | 219.8125 | [11 empty] | 0.054967 | 0.89413 | 398.7584 | 401.5067 | -3.5875 | -30.49 | 26.9025 | 0
2009-08-07 20:00 | 219 | 20 | 0 | 2000 | 219.8333 | [11 empty] | 0.0028333 | 0.84 | 399.8805 | 402.8229 | -3.7795 | -26.4333 | 22.6538 | 0
2009-08-07 20:30 | 219 | 20 | 30 | 2030 | 219.8542 | [11 empty] | 0 | 0 | 400.7 | 403.4587 | -2.7587 | -23.7867 | 21.028 | 0
2009-08-07 21:00 | 219 | 21 | 0 | 2100 | 219.875 | [11 empty] | 0 | 0 | 401.2142 | 403.6152 | -2.401 | -20.46 | 18.059 | 0
2009-08-07 21:30 | 219 | 21 | 30 | 2130 | 219.8958 | [11 empty] | 0 | 0 | 401.4365 | 403.1447 | -1.7082 | -19.4933 | 17.7852 | 0
2009-08-07 22:00 | 219 | 22 | 0 | 2200 | 219.9167 | [11 empty] | 0 | 0 | 401.241 | 402.6444 | -1.4034 | -14.5733 | 13.1699 | 0
2009-08-07 22:30 | 219 | 22 | 30 | 2230 | 219.9375 | [11 empty] | 0 | 0 | 400.0758 | 401.2024 | -1.1267 | -13.3467 | 12.22 | 0
2009-08-07 23:00 | 219 | 23 | 0 | 2300 | 219.9583 | [11 empty] | 0 | 0 | 399.8216 | 401.0087 | -1.1871 | -12.306 | 11.1189 | 0
2009-08-07 23:30 | 219 | 23 | 30 | 2330 | 219.9792 | [11 empty] | 0 | 0 | 401.9024 | 402.9752 | -1.0728 | -12.04 | 10.9672 | 0
2009-08-08 | 220 | 0 | 0 | 0 | 220 | [11 empty] | 0 | 0 | 406.2424 | 407.1433 | -0.90087 | -9.258 | 8.3571 | 0
2009-08-08 00:30 | 220 | 0 | 30 | 30 | 220.0208 | 36000 | 291.18 | 0.01819 | 0.00054134 | 1.1902 | 2.6137 | 296.74 |  |  |  |  | 0 | 0 | 408.0536 | 408.2868 | -0.23323 | -6.2117 | 5.9784 | 0
2009-08-08 01:00 | 220 | 1 | 0 | 100 | 220.0417 | 36000 | 292.61 | 0.016704 | 0.00055834 | 1.1855 | 2.7638 | 306.56 | -13.072 | 17.004 | 0.31094 | 2.1102e-07 | 0 | 0 | 406.9664 | 407.2395 | -0.27317 | -5.492 | 1.2868 | 0.75343
2009-08-08 01:30 | 220 | 1 | 30 | 130 | 220.0625 | 36000 | 292.17 | 0.015352 | 0.00058339 | 1.1882 | 2.7639 | 316.21 | -4.0641 | 13.15 | 0.2761 | 2.2099e-07 | 0 | 0 | 405.87 | 406.4262 | -0.55617 | -8.733 | -0.90907 | 1.1112
2009-08-08 02:00 | 220 | 2 | 0 | 200 | 220.0833 | 36000 | 291.66 | 0.014831 | 0.00059541 | 1.1906 | 2.7939 | 330.38 | -11.277 | 12.692 | 0.28926 | 2.4178e-07 | 0 | 0 |  |  |  | -7.4007 | 5.9857 | 0.1912
2009-08-08 02:30 | 220 | 2 | 30 | 230 | 220.1042 | 36000 | 291.4 | 0.015463 | 0.00058814 | 1.1913 | 2.3608 | 312.01 | -13.272 | 18.477 | 0.26258 | 2.1803e-07 | 0 | 0 |  |  |  | -11.181 | 5.976 | 0.46552
2009-08-08 03:00 | 220 | 3 | 0 | 300 | 220.125 | 36000 | 291.22 | 0.015351 | 0.00058676 | 1.192 | 1.7188 | 304.2 | -7.8617 | 11.748 | 0.18759 | 2.0477e-07 | 0 | 0 |  |  |  | -10.3103 | 6.424 | 0.37693
2009-08-08 03:30 | 220 | 3 | 30 | 330 | 220.1458 | 36000 | 291.12 | 0.015335 | 0.00059093 | 1.1924 | 1.2814 | 282.86 | -5.5944 | 9.7129 | 0.142 | 2.1359e-07 | 0 | 0 |  |  |  | -11.9567 | 7.8382 | 0.34445
2009-08-08 04:00 | 220 | 4 | 0 | 400 | 220.1667 | 36000 | 291.05 | 0.015213 | 0.00058982 | 1.1929 | 1.5709 | 301.7 | -6.5978 | 13.845 | 0.16349 | 2.3334e-07 | 0 | 0 |  |  |  | -11.1527 | 3.9055 | 0.64982
2009-08-08 04:30 | 220 | 4 | 30 | 430 | 220.1875 | 36000 | 290.9 | 0.015017 | 0.000584 | 1.1936 | 2.0381 | 311.2 | -9.0221 | 23.057 | 0.22539 | 2.9466e-07 | 0 | 0 |  |  |  | -14.2233 | 0.18843 | 0.98675
2009-08-08 05:00 | 220 | 5 | 0 | 500 | 220.2083 | 36000 | 290.65 | 0.014943 | 0.00058528 | 1.1948 | 1.5686 | 321.77 | -6.141 | 16.48 | 0.19083 | 2.6585e-07 | 0 | 0 |  |  |  | -11.7767 | 1.4377 | 0.87792
2009-08-08 05:30 | 220 | 5 | 30 | 530 | 220.2292 | 36000 | 290.51 | 0.014784 | 0.00058134 | 1.1955 | 2.0009 | 332.66 | -7.0466 | 20.503 | 0.20544 | 2.0018e-07 | 0 | 0 |  |  |  | -12.8667 | -0.58973 | 1.0458
2009-08-08 06:00 | 220 | 6 | 0 | 600 | 220.25 | 36000 | 290.46 | 0.014856 | 0.00058458 | 1.1958 | 1.8232 | 334.93 | -4.5055 | 17.138 | 0.18637 | 1.5483e-07 | 0 | 0 |  |  |  | -12.2867 | -0.34583 | 1.0281
2009-08-08 06:30 | 220 | 6 | 30 | 630 | 220.2708 | 36000 | 290.54 | 0.014977 | 0.00058563 | 1.1956 | 1.6596 | 335.44 | -1.8626 | 14.764 | 0.16753 | 8.598e-08 | 0 | 0 |  |  |  | -11.1667 | -1.7347 | 1.1553
2009-08-08 07:00 | 220 | 7 | 0 | 700 | 220.2917 | 36000 | 290.71 | 0.014467 | 0.00057967 | 1.1954 | 2.2129 | 306.65 | 2.5625 | 6.6512 | 0.25274 | 6.8164e-09 | 0 | 0 |  |  |  | -8.6783 | -0.53537 | 1.0617
2009-08-08 07:30 | 220 | 7 | 30 | 730 | 220.3125 | 36000 | 290.85 |  |  | 1.1956 | 2.9718 | 310.04 | 3.192 |  | 0.31467 |  | 84.183 | 17.0538 | 396.3915 | 402.7978 | 60.7229 | -9.4787 | 67.0095 | 0.045469
2009-08-08 08:00 | 220 | 8 | 0 | 800 | 220.3333 | 36000 | 290.86 | 0.014871 | 0.00056541 | 1.1948 | 2.8711 | 298.52 | 10.124 | 45.801 | 0.31036 | -2.3797e-07 | 114.5445 | 22.6205 | 396.0505 | 404.6856 | 83.2889 | -3.2613 | 30.6252 | 0.64616
2009-08-08 08:30 | 220 | 8 | 30 | 830 | 220.3542 | 36000 | 291.1 | 0.015017 | 0.00056469 | 1.1939 | 2.8509 | 303.84 | 18.331 | 67.216 | 0.32315 | -4.0456e-07 | 156.9711 | 30.7639 | 395.9303 | 407.2951 | 114.8423 | 0.42035 | 28.875 | 0.74764
2009-08-08 09:00 | 220 | 9 | 0 | 900 | 220.375 | 36000 | 291.09 | 0.014951 | 0.00056453 | 1.1939 | 2.5627 | 303.18 | 20.881 | 73.546 | 0.31098 | -4.8661e-07 | 155.7894 | 29.9096 | 395.646 | 407.8833 | 113.6425 | 1.6718 | 17.5437 | 0.84332
2009-08-08 09:30 | 220 | 9 | 30 | 930 | 220.3958 | 36000 | 291.21 | 0.014944 | 0.0005651 | 1.1935 | 2.0829 | 309.66 | 10.317 | 50.366 | 0.22071 | -2.8382e-07 | 122.7465 | 23.0664 | 396.4693 | 408.0021 | 88.1473 | 0.75917 | 26.7051 | 0.69441
2009-08-08 10:00 | 220 | 10 | 0 | 1000 | 220.4167 | 36000 | 291.37 | 0.014918 | 0.00056189 | 1.1929 | 2.7649 | 323.42 | 19.157 | 75.113 | 0.26594 | -4.8633e-07 | 201.1676 | 39.2856 | 395.6712 | 409.8105 | 147.7426 | 3.879 | 49.5936 | 0.65527
2009-08-08 10:30 | 220 | 10 | 30 | 1030 | 220.4375 | 36000 | 291.59 | 0.014967 | 0.00056168 | 1.192 | 2.6412 | 330.63 | 21.132 | 88.718 | 0.28279 | -5.2654e-07 | 180.3079 | 35.3558 | 396.8807 | 411.1777 | 130.6552 | 4.645 | 16.1602 | 0.87175
2009-08-08 11:00 | 220 | 11 | 0 | 1100 | 220.4583 | 36000 | 291.64 | 0.014732 | 0.00056315 | 1.192 | 2.9295 | 321.11 | 10.553 | 81.202 | 0.29868 | -4.2404e-07 | 160.9705 | 33.4581 | 396.7139 | 409.6871 | 114.5393 | 2.951 | 19.8333 | 0.82226
2009-08-08 11:30 | 220 | 11 | 30 | 1130 | 220.4792 | 36000 | 291.44 | 0.014533 | 0.00056259 | 1.1928 | 3.0819 | 318.32 | -0.63273 | 67.226 | 0.32356 | -2.2109e-07 | 103.079 | 21.769 | 396.7495 | 406.3247 | 71.7349 | -1.4233 | 6.5649 | 0.91026
2009-08-08 12:00 | 220 | 12 | 0 | 1200 | 220.5 | 36000 | 291.46 | 0.014537 | 0.00056159 | 1.1927 | 2.6351 | 326.61 | 0.47264 | 53.109 | 0.25578 | -2.6171e-07 | 118.614 | 25.0356 | 395.8895 | 407.0915 | 82.3765 | -2.173 | 30.9678 | 0.63373
2009-08-08 12:30 | 220 | 12 | 30 | 1230 | 220.5208 | 36000 | 291.83 | 0.01447 | 0.00056063 | 1.1913 | 2.8269 | 318.54 | 12.307 | 98.536 | 0.30365 | -5.6532e-07 | 202.8582 | 43.1902 | 396.4348 | 411.0699 | 145.0329 | 5.3905 | 28.7995 | 0.79376
2009-08-08 13:00 | 220 | 13 | 0 | 1300 | 220.5417 | 36000 | 292.33 | 0.014502 | 0.00055743 | 1.1891 | 2.8675 | 324.91 | 25.495 | 125.33 | 0.28712 | -7.6851e-07 | 285.2506 | 58.7159 | 397.6474 | 416.3175 | 207.8645 | 14.1567 | 42.8829 | 0.77862
2009-08-08 13:30 | 220 | 13 | 30 | 1330 | 220.5625 | 36000 | 292.53 | 0.014395 | 0.00055611 | 1.1883 | 2.862 | 310.79 | 26.541 | 134.57 | 0.30509 | -7.6604e-07 | 302.2156 | 61.8534 | 397.4302 | 417.7102 | 220.0822 | 13.1533 | 45.8179 | 0.77858
2009-08-08 14:00 | 220 | 14 | 0 | 1400 | 220.5833 | 36000 | 292.39 | 0.014363 | 0.00055856 | 1.1888 | 3.0675 | 318.76 | 13.732 | 109.23 | 0.31744 | -5.5344e-07 | 218.2344 | 45.4065 | 397.8275 | 414.0771 | 156.5783 | 8.103 | 25.5133 | 0.82816
2009-08-08 14:30 | 220 | 14 | 30 | 1430 | 220.6042 | 36000 | 292.61 | 0.014398 | 0.00055696 | 1.1877 | 2.7026 | 320.41 | 23.861 | 120.58 | 0.27886 | -7.5063e-07 | 289.5455 | 60.1704 | 396.6464 | 417.8613 | 208.1601 | 12.9033 | 50.8158 | 0.73975
2009-08-08 15:00 | 220 | 15 | 0 | 1500 | 220.625 | 36000 | 292.79 | 0.01435 | 0.00055674 | 1.1869 | 2.1192 | 319.69 | 14.328 | 100.78 | 0.2233 | -5.5558e-07 | 207.1477 | 42.164 | 398.9653 | 417.0423 | 146.9067 | 11.9067 | 19.892 | 0.85265
2009-08-08 15:30 | 220 | 15 | 30 | 1530 | 220.6458 | 36000 | 292.95 | 0.014362 | 0.00055452 | 1.1862 | 1.4271 | 321.33 | 7.8922 | 82.833 | 0.16484 | -4.9108e-07 | 174.0872 | 34.9525 | 399.3441 | 417.6944 | 120.7843 | 12.7133 | 17.3458 | 0.8395
2009-08-08 16:00 | 220 | 16 | 0 | 1600 | 220.6667 | 36000 | 292.89 | 0.014486 | 0.00055534 | 1.1863 | 1.9134 | 349.6 | -4.6202 | 66.511 | 0.18162 | -2.2571e-07 | 100.8381 | 20.1492 | 400.6741 | 413.9709 | 67.3921 | 6.3493 | -0.84804 | 1.0139
2009-08-08 16:30 | 220 | 16 | 30 | 1630 | 220.6875 | 36000 | 292.55 | 0.014488 | 0.00055784 | 1.1877 | 1.2695 | 18.585 | -5.0066 | 30.721 | 0.11229 | -6.6079e-08 | 61.9059 | 13.4384 | 398.3227 | 411.0169 | 35.7734 | 1.8634 | 8.1956 | 0.75831
2009-08-08 17:00 | 220 | 17 | 0 | 1700 | 220.7083 | 36000 | 292.75 | 0.01454 | 0.00055373 | 1.1867 | 0.65167 | 21.454 | 1.825 | 26.602 | 0.090697 | -1.6663e-07 | 104.1903 | 22.7537 | 397.0624 | 414.8274 | 63.6717 | 7.482 | 27.7627 | 0.50591
2009-08-08 17:30 | 220 | 17 | 30 | 1730 | 220.7292 | 36000 | 292.97 | 0.014769 | 0.00055277 | 1.1854 | 0.20459 | 53.415 | 2.973 | 32.639 | 0.056323 | -1.9534e-07 | 91.5769 | 19.381 | 394.8154 | 415.925 | 51.0863 | 6.835 | 8.6393 | 0.80477
2009-08-08 18:00 | 220 | 18 | 0 | 1800 | 220.75 | 36000 | 292.93 | 0.014769 | 0.0005508 | 1.1855 | 1.2732 | 7.9704 | -6.7608 | 43.361 | 0.12311 | -2.2439e-07 | 94.4771 | 20.1127 | 370.6008 | 412.211 | 32.7542 | 5.679 | -9.525 | 1.3518
2009-08-08 18:30 | 220 | 18 | 30 | 1830 | 220.7708 | 36000 | 292.81 | 0.014755 | 0.00055357 | 1.1861 | 1.1136 | 355.35 | -6.1862 | 24.631 | 0.10192 | -6.8356e-08 | 65.5139 | 15.414 | 383.4862 | 411.0462 | 22.5399 | 1.7511 | 2.344 | 0.88725
2009-08-08 19:00 | 220 | 19 | 0 | 1900 | 220.7917 | 36000 | 292.59 | 0.014909 | 0.00057108 | 1.187 | 0.70302 | 347.93 | -2.9532 | 6.5851 | 0.052163 | 4.6107e-08 | 17.9067 | 4.5097 | 393.6984 | 408.4745 | -1.379 | -0.2311 | -4.7798 | 3.1639
2009-08-08 19:30 | 220 | 19 | 30 | 1930 | 220.8125 | 36000 | 292.24 | 0.015033 | 0.00059887 | 1.1886 | 0.22854 | 36.17 | -1.3966 | 2.2565 | 0.031274 | 1.423e-07 | 1.8245 | 0.9944 | 381.579 | 402.819 | -20.4099 | -5.073 | -16.1968 | 0.056068
2009-08-08 20:00 | 220 | 20 | 0 | 2000 | 220.8333 | 36000 | 291.87 | 0.015394 | 0.00060679 | 1.1903 | 0.51008 | 66.951 | -0.75939 | 0.78038 | 0.046415 | 4.0363e-08 | 0 | 0 | 390.9965 | 402.6787 | -11.6822 | -7.99 | -3.7132 | 0.005685
2009-08-08 20:30 | 220 | 20 | 30 | 2030 | 220.8542 | 36000 | 291.72 | 0.01527 | 0.00060368 | 1.191 | 0.39028 | 66.106 | -0.3415 | 0.37752 | 0.028034 | 4.1509e-08 | 0 | 0 | 375.4299 | 399.6197 | -24.1898 | -8.1597 | -16.0662 | 0.002247
2009-08-08 21:00 | 220 | 21 | 0 | 2100 | 220.875 | 36000 | 291.48 | 0.015007 | 0.00058423 | 1.1922 | 0.32436 | 29.947 | -0.075678 | -0.07723 | 0.022339 | 2.7287e-09 | 0 | 0 | 350.2968 | 391.7086 | -41.4119 | -22.8233 | -18.4356 | 0.0082259
2009-08-08 21:30 | 220 | 21 | 30 | 2130 | 220.8958 | 36000 | 290.61 | 0.014809 | 0.00063857 | 1.1958 | 0.27528 | 64.338 | -1.3029 | 0.24343 | 0.028529 | 2.6335e-07 | 0 | 0 | 353.25 | 389.019 | -35.769 | -27.66 | -7.0496 | 0.13065
2009-08-08 22:00 | 220 | 22 | 0 | 2200 | 220.9167 | 36000 | 289.89 | 0.014252 | 0.00074719 | 1.199 | 0.60152 | 243.14 | -0.12279 | 1.6835 | 0.031157 | 7.7086e-08 | 0 | 0 | 354.6148 | 387.2536 | -32.6388 | -28.2667 | -5.9328 | 0.35697
2009-08-08 22:30 | 220 | 22 | 30 | 2230 | 220.9375 | 36000 | 289.39 | 0.013742 | 0.00066812 | 1.2015 | 0.97384 | 288.75 | -6.5377 | -5.0987 | 0.072553 | 1.9447e-07 | 0 | 0 | 355.4078 | 386.7577 | -31.3499 | -29.8933 | 10.1798 | 7.9888
2009-08-08 23:00 | 220 | 23 | 0 | 2300 | 220.9583 | 36000 | 289.46 | 0.013514 | 0.00062185 | 1.2013 | 1.1964 | 288.82 | -10.46 | -8.4481 | 0.10632 | 1.8047e-07 | 0 | 0 | 361.3204 | 389.0954 | -27.775 | -22.21 | 13.3431 | 3.3977
2009-08-08 23:30 | 220 | 23 | 30 | 2330 | 220.9792 | 36000 | 289.45 | 0.013742 | 0.00061909 | 1.2013 | 1.1606 | 293.82 | -8.8556 | -5.2919 | 0.10625 | 1.4283e-07 | 0 | 0 |  |  | 0 | -22.35 | 36.4975 | 0.633
2009-08-09 | 221 | 0 | 0 | 0 | 221 | 36000 | 289.52 | 0.013916 | 0.00061636 | 1.2008 | 1.3311 | 294.4 | -7.7505 | -2.4628 | 0.15079 | 2.3617e-07 | 0 | 0 |  |  | 0 | -18.9667 | 29.18 | 0.53849
2009-08-09 00:30 | 221 | 0 | 30 | 30 | 221.0208 | 36000 | 289.46 | 0.013983 | 0.00061071 | 1.2008 | 1.3149 | 299.71 | -6.5579 | -0.76162 | 0.13388 | 2.0683e-07 | 0 | 0 |  |  | 0 | -15.2767 | 22.5962 | 0.47913
2009-08-09 01:00 | 221 | 1 | 0 | 100 | 221.0417 | 36000 | 289.02 | 0.013643 | 0.00062837 | 1.2026 | 0.69102 | 240.97 | -3.8766 | -3.0017 | 0.081064 | 1.2911e-07 | 0 | 0 |  |  | 0 | -21.3733 | 28.2516 | 0.32182
2009-08-09 01:30 | 221 | 1 | 30 | 130 | 221.0625 | 36000 | 289 | 0.013518 | 0.00062381 | 1.2027 | 1.1589 | 276.27 | -6.0488 | -4.824 | 0.086385 | 1.744e-07 | 0 | 0 |  |  | 0 | -18.9467 | 29.8195 | 0.57386
2009-08-09 02:00 | 221 | 2 | 0 | 200 | 221.0833 | 36000 | 288.85 | 0.013391 | 0.00062156 | 1.2033 | 0.89317 | 273.36 | -4.3425 | -3.3765 | 0.078139 | 1.6957e-07 | 0 | 0 |  |  | 0 | -22.2333 | 29.9523 | 0.34718
2009-08-09 02:30 | 221 | 2 | 30 | 230 | 221.1042 | 36000 | 288.93 | 0.01359 | 0.00062516 | 1.2028 | 0.91779 | 278.68 | -3.6277 | -2.1423 | 0.08504 | 2.3597e-07 | 0 | 0 |  |  | 0 | -18.0433 | 23.8133 | 0.31979
2009-08-09 03:00 | 221 | 3 | 0 | 300 | 221.125 | 36000 | 289.19 | 0.013815 | 0.00060711 | 1.2015 | 1.1066 | 309.53 | -3.8605 | 0.024293 | 0.14795 | 2.5965e-07 | 0 | 0 |  |  | 0 | -17.9833 | 21.8195 | 0.21332
2009-08-09 03:30 | 221 | 3 | 30 | 330 | 221.1458 | 36000 | 289.29 | 0.013967 | 0.00059633 | 1.201 | 1.4655 | 308.43 | -1.9155 | 4.5943 | 0.17215 | 2.3808e-07 | 0 | 0 |  |  | 0 | -13.4367 | 10.7579 | 0.19936
2009-08-09 04:00 | 221 | 4 | 0 | 400 | 221.1667 | 36000 | 289.1 | 0.01375 | 0.00059735 | 1.2018 | 1.5454 | 294.08 | -4.305 | -0.22136 | 0.16977 | 2.1876e-07 | 0 | 0 |  |  | 0 | -15.2933 | 19.8197 | 0.29597
2009-08-09 04:30 | 221 | 4 | 30 | 430 | 221.1875 | 36000 | 289.11 | 0.013833 | 0.00059206 | 1.2017 | 1.8366 | 309.01 | 1.1568 | 4.5699 | 0.18517 | 2.0012e-07 | 0 | 0 |  |  | 0 | -14.28 | 8.5533 | 0.40103
2009-08-09 05:00 | 221 | 5 | 0 | 500 | 221.2083 | 36000 | 289.09 | 0.013773 | 0.00058971 | 1.2018 | 2.0717 | 305.98 | 3.4947 | 7.3014 | 0.21461 | 1.8238e-07 | 0 | 0 |  |  | 0 | -13.5567 | 2.7606 | 0.79637
2009-08-09 05:30 | 221 | 5 | 30 | 530 | 221.2292 | 36000 | 289.07 | 0.013699 | 0.00058945 | 1.202 | 2.0663 | 311.95 | 4.1817 | 7.3068 | 0.19942 | 1.0957e-07 | 0 | 0 |  |  | 0 | -13.97 | 2.4815 | 0.82237
2009-08-09 06:00 | 221 | 6 | 0 | 600 | 221.25 | 36000 | 289.38 | 0.01362 | 0.00058257 | 1.2008 | 2.196 | 301.36 | 8.1869 | 17.005 | 0.24562 | 5.8237e-09 | 53.6915 | 13.086 | 393.7901 | 396.053 | 38.3426 | -12.73 | 25.8807 | 0.49326
2009-08-09 06:30 | 221 | 6 | 30 | 630 | 221.2708 | 36000 | 289.63 | 0.014015 | 0.00056889 | 1.1995 | 2.027 | 297.65 | 9.4586 | 23.603 | 0.24854 | -8.011e-08 | 63.0065 | 14.5698 | 392.8932 | 397.622 | 43.708 | -6.0913 | 16.7377 | 0.6639
2009-08-09 07:00 | 221 | 7 | 0 | 700 | 221.2917 | 36000 | 289.91 | 0.014062 | 0.00055762 | 1.1985 | 2.0807 | 303.2 | 3.9006 | 34.703 | 0.22463 | -1.4264e-07 | 75.3878 | 17.7101 | 392.4985 | 398.5117 | 51.6646 | -4.257 | 17.318 | 0.69032
2009-08-09 07:30 | 221 | 7 | 30 | 730 | 221.3125 | 36000 | 290.06 | 0.013969 | 0.00055257 | 1.1979 | 1.8193 | 312.55 | 4.2703 | 43.228 | 0.20939 | -2.3936e-07 | 88.4306 | 19.8022 | 392.2029 | 399.3412 | 61.4901 | -4.2837 | 18.2755 | 0.72215
2009-08-09 08:00 | 221 | 8 | 0 | 800 | 221.3333 | 36000 | 290.19 | 0.013944 | 0.00055582 | 1.1973 | 1.8933 | 301.35 | 9.4386 | 53.691 | 0.22626 | -3.5965e-07 | 126.325 | 27.5495 | 392.1743 | 401.2513 | 89.6985 | -1.1072 | 27.6761 | 0.69522
2009-08-09 08:30 | 221 | 8 | 30 | 830 | 221.3542 | 36000 | 290.47 | 0.013721 | 0.00055117 | 1.1961 | 1.9543 | 311.42 | 14.407 | 65.96 | 0.23068 | -4.7748e-07 | 165.474 | 34.0948 | 391.7074 | 404.481 | 118.6056 | 3.8037 | 34.4349 | 0.70005
2009-08-09 09:00 | 221 | 9 | 0 | 900 | 221.375 | 36000 | 290.65 | 0.013691 | 0.00055488 | 1.1955 | 1.8173 | 299.87 | 11.865 | 65.252 | 0.2047 | -4.7465e-07 | 146.9306 | 31.2061 | 392.672 | 404.5968 | 103.7998 | 2.6378 | 24.0449 | 0.76231
2009-08-09 09:30 | 221 | 9 | 30 | 930 | 221.3958 | 36000 | 291.01 | 0.013866 | 0.0005545 | 1.1937 | 2.4453 | 322.73 | 42.485 | 126.9 | 0.28703 | -1.0656e-06 | 310.6041 | 65.9006 | 389.0301 | 411.1144 | 222.6191 | 12.246 | 40.9881 | 0.80516
2009-08-09 10:00 | 221 | 10 | 0 | 1000 | 221.4167 | 36000 | 291.47 | 0.013781 | 0.0005547 | 1.1917 | 2.4346 | 308.38 | 61.3 | 162.63 | 0.27663 | -1.2403e-06 | 441.6176 | 91.6367 | 384.9737 | 418.2354 | 316.7193 | 22.6567 | 70.1326 | 0.7615
2009-08-09 10:30 | 221 | 10 | 30 | 1030 | 221.4375 | 36000 | 291.71 | 0.013893 | 0.00055329 | 1.1907 | 2.0389 | 311.68 | 65.914 | 174.21 | 0.22994 | -1.2953e-06 | 489.8832 | 99.8033 | 378.5546 | 422.0668 | 346.5677 | 31.47 | 74.9737 | 0.76206
2009-08-09 11:00 | 221 | 11 | 0 | 1100 | 221.4583 | 36000 | 292.11 | 0.013912 | 0.00055215 | 1.1889 | 1.5512 | 308.77 | 54.916 | 176.45 | 0.21408 | -1.2711e-06 | 416.4203 | 84.8447 | 393.1923 | 423.5947 | 301.1732 | 31.1033 | 38.7039 | 0.85669
2009-08-09 11:30 | 221 | 11 | 30 | 1130 | 221.4792 | 36000 | 292.3 | 0.013717 | 0.00055582 | 1.1881 | 1.1444 | 277.72 | 45.851 | 158.76 | 0.15218 | -1.0834e-06 | 428.453 | 86.4006 | 393.0643 | 426.0417 | 309.075 | 32.0033 | 72.4607 | 0.73848
2009-08-09 12:00 | 221 | 12 | 0 | 1200 | 221.5 | 36000 | 292.89 | 0.01401 | 0.00055508 | 1.1854 | 0.35546 | 307.33 | 53.219 | 185.47 | 0.12206 | -1.1967e-06 | 418.5496 | 84.3554 | 398.1015 | 429.5138 | 302.782 | 37.1733 | 26.9196 | 0.89865
2009-08-09 12:30 | 221 | 12 | 30 | 1230 | 221.5208 | 36000 | 293.11 | 0.01379 | 0.00055914 | 1.1846 | 0.48335 | 11.779 | 58.397 | 179.72 | 0.1321 | -1.2442e-06 | 509.7604 | 99.8737 | 385.6765 | 433.1671 | 362.3961 | 44.5967 | 79.6824 | 0.74927
2009-08-09 13:00 | 221 | 13 | 0 | 1300 | 221.5417 | 36000 | 293.55 | 0.014082 | 0.00055574 | 1.1822 | 0.57063 | 306.01 | 47.945 | 199.34 | 0.13808 | -1.2661e-06 | 526.3835 | 100.8956 | 358.138 | 434.8426 | 348.7832 | 50.72 | 50.7782 | 0.82964
2009-08-09 13:30 | 221 | 13 | 30 | 1330 | 221.5625 | 36000 | 293.99 | 0.014088 | 0.00055714 | 1.1801 | 0.69228 | 320.28 | 64.282 | 250.77 | 0.11061 | -1.3278e-06 | 715.5375 | 137.3976 | 354.6214 | 441.3996 | 491.3616 | 55.1767 | 121.133 | 0.72229
2009-08-09 14:00 | 221 | 14 | 0 | 1400 | 221.5833 | 36000 | 294.58 | 0.014239 | 0.00055655 | 1.1775 | 1.1679 | 321.66 | 51.059 | 248.93 | 0.18322 | -1.3526e-06 | 582.5193 | 113.2592 | 363.8019 | 439.2209 | 393.8411 | 49.4867 | 44.3655 | 0.87116
2009-08-09 14:30 | 221 | 14 | 30 | 1430 | 221.6042 | 36000 | 294.72 | 0.013776 | 0.00055866 | 1.1771 | 1.2395 | 308.64 | 32.447 | 215.79 | 0.17881 | -1.2079e-06 | 530.7782 | 105.4122 | 375.8675 | 437.325 | 363.9085 | 44.8967 | 70.7749 | 0.77814
2009-08-09 15:00 | 221 | 15 | 0 | 1500 | 221.625 | 36000 | 295.09 | 0.013852 | 0.0005567 | 1.1755 | 1.0803 | 5.6056 | 30.747 | 189.19 | 0.10491 | -1.014e-06 | 547.3496 | 109.9407 | 365.4493 | 439.1163 | 363.7419 | 41.48 | 102.3249 | 0.68248
2009-08-09 15:30 | 221 | 15 | 30 | 1530 | 221.6458 | 36000 | 295.3 | 0.013763 | 0.00055553 | 1.1745 | 0.46858 | 32.222 | 30.715 | 166.9 | 0.11702 | -8.8925e-07 | 447.2463 | 91.1771 | 372.7047 | 438.381 | 290.3928 | 36.9 | 55.8778 | 0.77957
2009-08-09 16:00 | 221 | 16 | 0 | 1600 | 221.6667 | 36000 | 295.29 | 0.01404 | 0.00055536 | 1.1743 | 1.52 | 357.03 | 13.677 | 179.58 | 0.16932 | -1.0104e-06 | 358.6436 | 72.8787 | 372.0662 | 433.3765 | 224.4545 | 29.6933 | 1.5042 | 0.99228
2009-08-09 16:30 | 221 | 16 | 30 | 1630 | 221.6875 | 36000 | 295.13 | 0.01401 | 0.00055881 | 1.1748 | 1.5568 | 8.498 | -2.1585 | 106.22 | 0.16309 | -6.0819e-07 | 272.9746 | 59.4517 | 357.8028 | 427.8039 | 143.5218 | 20.7333 | 18.727 | 0.84749
2009-08-09 17:00 | 221 | 17 | 0 | 1700 | 221.7083 | 36000 | 295.1 | 0.013997 | 0.00056113 | 1.1747 | 1.2096 | 351.05 | -9.7789 | 64.32 | 0.11418 | -3.5793e-07 | 148.8841 | 29.4108 | 361.8804 | 422.4984 | 58.8552 | 14.3 | -9.9859 | 1.2241
2009-08-09 17:30 | 221 | 17 | 30 | 1730 | 221.7292 | 36000 | 295.04 | 0.013971 | 0.00056746 | 1.1749 | 1.4395 | 335.33 | -13.473 | 54.879 | 0.12372 | -2.5056e-07 | 137.0173 | 29.8103 | 366.8832 | 420.7576 | 53.3326 | 8.9617 | 2.965 | 0.93318
2009-08-09 18:00 | 221 | 18 | 0 | 1800 | 221.75 | 36000 | 294.96 | 0.013919 | 0.00056657 | 1.1749 | 0.94815 | 343.47 | -6.5934 | 24.943 | 0.073412 | -1.4132e-07 | 107.5016 | 26.1269 | 362.1811 | 419.2134 | 24.3423 | 7.9313 | -1.9386 | 1.1181
2009-08-09 18:30 | 221 | 18 | 30 | 1830 | 221.7708 | 36000 | 294.57 | 0.014246 | 0.00058213 | 1.1761 | 0.68969 | 349.49 | -0.49148 | 1.4582 | 0.028588 | -8.8763e-09 | 53.1367 | 14.308 | 354.4018 | 411.9861 | -18.7557 | 2.32 | -22.0424 | 0.045869
2009-08-09 19:00 | 221 | 19 | 0 | 1900 | 221.7917 | 36000 | 293.8 | 0.014664 | 0.00060448 | 1.1789 | 0.74138 | 7.0045 | 1.5888 | -0.93587 | 0.0429 | -6.8353e-09 | 17.9044 | 5.2104 | 353.5913 | 403.6488 | -37.3635 | -6.665 | -31.3514 | 0.021269
2009-08-09 19:30 | 221 | 19 | 30 | 1930 | 221.8125 | 36000 | 293.09 | 0.014313 | 0.00063404 | 1.182 | 0.40968 | 337.37 | -1.6222 | 2.5067 | 0.051705 | 3.6319e-08 | 0.56023 | 1.5998 | 357.0899 | 397.8611 | -41.8107 | -17.03 | -25.6652 | 0.035693
2009-08-09 20:00 | 221 | 20 | 0 | 2000 | 221.8333 | 36000 | 292.76 | 0.014411 | 0.00064461 | 1.1835 | 0.2721 | 159.3 | -2.6333 | 1.3172 | 0.028796 | 1.362e-07 | 0 | 0 | 360.8105 | 394.8893 | -34.0788 | -21.09 | -11.6727 | 0.10133
2009-08-09 20:30 | 221 | 20 | 30 | 2030 | 221.8542 | 36000 | 292.07 | 0.014314 | 0.00068712 | 1.1866 | 0.66901 | 237.62 | -4.253 | 0.7098 | 0.050347 | 3.011e-07 | 0 | 0 | 367.371 | 395.1173 | -27.7462 | -19.4767 | -4.7264 | 0.42846
2009-08-09 21:00 | 221 | 21 | 0 | 2100 | 221.875 | 36000 | 291.78 | 0.014267 | 0.00069392 | 1.1879 | 0.57551 | 271.26 | -0.075068 | -0.45585 | 0.025514 | -2.5477e-08 | 0 | 0 | 369.97 | 395.2523 | -25.2823 | -18.0667 | -6.6847 | 0.073579
2009-08-09 21:30 | 221 | 21 | 30 | 2130 | 221.8958 | 36000 | 291.22 | 0.014483 | 0.00071386 | 1.1902 | 0.37781 | 242.43 | -0.8097 | 0.25401 | 0.04175 | 7.9998e-08 | 0 | 0 | 366.9478 | 393.8613 | -26.9135 | -19.9633 | -6.3945 | 0.079953
2009-08-09 22:00 | 221 | 22 | 0 | 2200 | 221.9167 | 36000 | 290.77 | 0.014633 | 0.00071451 | 1.1922 | 0.87667 | 242.22 | -2.7995 | -0.85833 | 0.038158 | 7.787e-08 | 0 | 0 | 364.2654 | 392.77 | -28.5046 | -21.9333 | -2.9134 | 0.55664
2009-08-09 22:30 | 221 | 22 | 30 | 2230 | 221.9375 | 36000 | 290.79 | 0.014513 | 0.00068741 | 1.1923 | 1.0035 | 267.05 | -6.1159 | -0.52481 | 0.063719 | 1.5021e-07 | 0 | 0 | 362.9688 | 393.9351 | -30.9662 | -16.6467 | -7.6789 | 0.46375
2009-08-09 23:00 | 221 | 23 | 0 | 2300 | 221.9583 | 36000 | 290.25 | 0.014034 | 0.00066663 | 1.1947 | 1.1161 | 262.88 | -6.5211 | 0.46338 | 0.068499 | 1.2977e-07 | 0 | 0 | 361.8913 | 392.282 | -30.3906 | -19.1533 | -5.1796 | 0.53907
2009-08-09 23:30 | 221 | 23 | 30 | 2330 | 221.9792 | 36000 | 290.37 | 0.014257 | 0.00065963 | 1.1941 | 1.1738 | 268.2 | -8.9227 | 1.4661 | 0.093357 | 1.9433e-07 | 0 | 0 | 372.5564 | 394.4656 | -21.9093 | -17.6133 | 3.1607 | 1.7357
2009-08-10 | 222 | 0 | 0 | 0 | 222 | 36000 | 290.29 | 0.014356 | 0.00065325 | 1.1942 | 1.1848 | 251.51 | -7.5376 | -1.824 | 0.077716 | 1.5453e-07 | 0 | 0 | 356.0243 | 392.5031 | -36.4789 | -18.7267 | -8.3906 | 0.52735
2009-08-10 00:30 | 222 | 0 | 30 | 30 | 222.0208 | 36000 | 290.01 | 0.014242 | 0.00066276 | 1.1951 | 1.1393 | 252.05 | -7.4188 | -3.0815 | 0.070101 | 1.3632e-07 | 0 | 0 | 352.8996 | 390.8722 | -37.9726 | -18.5 | -8.9723 | 0.53923
2009-08-10 01:00 | 222 | 1 | 0 | 100 | 222.0417 | 36000 | 289.91 | 0.014139 | 0.0006594 | 1.1955 | 0.98256 | 260.47 | -7.7388 | -2.4584 | 0.086661 | 1.366e-07 | 0 | 0 | 354.3894 | 390.665 | -36.2757 | -19.2 | -6.8785 | 0.59718
2009-08-10 01:30 | 222 | 1 | 30 | 130 | 222.0625 | 36000 | 289.78 | 0.014061 | 0.00066267 | 1.1959 | 1.0091 | 264.86 | -6.7662 | -3.0308 | 0.069577 | 1.1076e-07 | 0 | 0 | 351.0428 | 389.531 | -38.4882 | -20.0033 | -8.6879 | 0.53
2009-08-10 02:00 | 222 | 2 | 0 | 200 | 222.0833 | 36000 | 289.56 | 0.01391 | 0.00067437 | 1.1968 | 0.99459 | 265.46 | -7.8313 | -3.7626 | 0.079696 | 1.6716e-07 | 0 | 0 | 349.2016 | 388.015 | -38.8134 | -20.9033 | -6.3161 | 0.64734
2009-08-10 02:30 | 222 | 2 | 30 | 230 | 222.1042 | 36000 | 289.05 | 0.013598 | 0.00070175 | 1.1992 | 0.83568 | 284.85 | -3.521 | -1.6766 | 0.046883 | 1.1047e-07 | 0 | 0 | 350.5256 | 385.3789 | -34.8534 | -24.7167 | -4.9391 | 0.51275
2009-08-10 03:00 | 222 | 3 | 0 | 300 | 222.125 | 36000 | 289.06 | 0.013634 | 0.00070238 | 1.1992 | 0.80475 | 284.62 | -3.5532 | -1.6325 | 0.06525 | 8.2306e-08 | 0 | 0 | 360.8296 | 386.5799 | -25.7503 | -25.2333 | 4.6688 | 10.0316
2009-08-10 03:30 | 222 | 3 | 30 | 330 | 222.1458 | 36000 | 289.17 | 0.013736 | 0.00069995 | 1.1986 | 1.1524 | 273.72 | -5.7303 | -3.1162 | 0.081775 | 2.2048e-07 | 0 | 0 | 364.9096 | 387.3158 | -22.4062 | -24.44 | 10.8803 | 4.3497
2009-08-10 04:00 | 222 | 4 | 0 | 400 | 222.1667 | 36000 | 289.48 | 0.014049 | 0.00066369 | 1.1971 | 1.1824 | 281.61 | -6.0678 | -2.9898 | 0.1205 | 2.5449e-07 | 0 | 0 |  |  |  | -14.9033 | 23.9609 | 0.60776
2009-08-10 04:30 | 222 | 4 | 30 | 430 | 222.1875 | 36000 | 289.83 | 0.014392 | 0.00062312 | 1.1953 | 1.701 | 293.88 | -2.9415 | 0.31172 | 0.19095 | 2.4533e-07 | 0 | 0 |  |  |  | -13.9367 | 16.5664 | 0.1887
2009-08-10 05:00 | 222 | 5 | 0 | 500 | 222.2083 | 36000 | 289.86 | 0.014459 | 0.00061438 | 1.1949 | 1.3881 | 305 | 1.9113 | 4.7639 | 0.16581 | 2.1653e-07 | 0 | 0 |  |  |  | -10.4353 | 3.7601 | 0.63967
2009-08-10 05:30 | 222 | 5 | 30 | 530 | 222.2292 | 36000 | 289.91 | 0.014428 | 0.00060097 | 1.1947 | 1.1637 | 302.03 | 4.8766 | 7.026 | 0.12991 | 1.1692e-07 | 0 | 0 |  |  |  | -5.429 | -6.4736 | 2.1924
2009-08-10 06:00 | 222 | 6 | 0 | 600 | 222.25 | 36000 | 290.17 | 0.014785 | 0.00060688 | 1.1935 | 1.2763 | 300.11 | 6.7389 | 9.8272 | 0.15342 | 6.047e-08 | 0 | 0 |  |  |  | -4.7493 | -11.8168 | 3.4881
2009-08-10 06:30 | 222 | 6 | 30 | 630 | 222.2708 | 36000 | 290.7 | 0.014306 | 0.0005845 | 1.1917 | 1.9267 | 308.81 | 9.8735 | 14.1256 | 0.41451 | -3.4598e-07 | 71.7845 | 16.7488 | 397.6596 | 401.8359 | 50.8594 | -2.425 | 29.2853 | 0.4504
2009-08-10 07:00 | 222 | 7 | 0 | 700 | 222.2917 | 36000 | 291.39 | 0.014718 | 0.00059287 | 1.1888 | 1.6903 | 291.32 | 13.008 | 18.424 | 0.19145 | -2.2489e-07 | 91.2365 | 21.0282 | 397.0748 | 402.7209 | 64.5622 | 0.8445 | 32.2857 | 0.4933
2009-08-10 07:30 | 222 | 7 | 30 | 730 | 222.3125 | 36000 | 291.81 | 0.014911 | 0.00059354 | 1.1869 | 1.6781 | 299.79 | 17.144 | 28.193 | 0.1979 | -2.1978e-07 | 103.6188 | 22.943 | 397.4283 | 404.0537 | 74.0504 | 1.4421 | 27.2714 | 0.6244
2009-08-10 08:00 | 222 | 8 | 0 | 800 | 222.3333 | 36000 | 291.65 | 0.014963 | 0.00057742 | 1.1878 | 1.3734 | 328.93 | -3.3703 | 36.097 | 0.25333 | -1.7856e-07 | 116.4158 | 24.9256 | 397.4495 | 405.9161 | 83.0236 | 4.6023 | 45.6946 | 0.41732
2009-08-10 08:30 | 222 | 8 | 30 | 830 | 222.3542 | 36000 | 290.75 | 0.01493 | 0.00057031 | 1.1917 | 1.8104 | 332.86 | 12.799 | 37.852 | 0.18394 | -3.1011e-07 | 127.5708 | 26.7033 | 396.7415 | 406.185 | 91.4241 | 4.191 | 36.5821 | 0.58064
2009-08-10 09:00 | 222 | 9 | 0 | 900 | 222.375 | 36000 | 290.94 | 0.014904 | 0.00057073 | 1.191 | 1.6282 | 333.87 | 23.149 | 59.451 | 0.17662 | -5.6234e-07 | 176.8141 | 37.6074 | 397.2193 | 410.0066 | 126.4193 | 9.1557 | 34.6637 | 0.7044
2009-08-10 09:30 | 222 | 9 | 30 | 930 | 222.3958 | 36000 | 291.11 | 0.014859 | 0.00057246 | 1.1904 | 1.7144 | 342.95 | 31.082 | 69.695 | 0.17432 | -7.4839e-07 | 261.9101 | 55.5905 | 384.8748 | 412.686 | 178.5085 | 14.4773 | 63.2541 | 0.61438
2009-08-10 10:00 | 222 | 10 | 0 | 1000 | 222.4167 | 36000 | 291.7 | 0.015016 | 0.00056802 | 1.188 | 3.0628 | 333.76 | 82.36 | 151.47 | 0.29935 | -1.2316e-06 | 570.667 | 121.3789 | 379.1135 | 422.9513 | 405.4503 | 32.83 | 138.7903 | 0.62753
2009-08-10 10:30 | 222 | 10 | 30 | 1030 | 222.4375 | 36000 | 292.17 | 0.014846 | 0.00056151 | 1.1861 | 3.3327 | 336.7 | 123.61 | 240.33 | 0.34449 | -1.6102e-06 | 688.0961 | 139.5353 | 364.6694 | 429.0288 | 484.2014 | 43.1333 | 77.1281 | 0.82513
2009-08-10 11:00 | 222 | 11 | 0 | 1100 | 222.4583 | 36000 | 292.61 | 0.014697 | 0.00055525 | 1.1839 | 2.3356 | 350.09 | 96.382 | 231.42 | 0.2597 | -1.556e-06 | 722.3442 | 144.2534 | 355.575 | 433.0981 | 500.5678 | 48.4833 | 124.2824 | 0.72509
2009-08-10 11:30 | 222 | 11 | 30 | 1130 | 222.4792 | 36000 | 293.64 | 0.014233 | 0.00055629 | 1.1798 | 2.2946 | 308.92 | 85.589 | 275.26 | 0.31638 | -1.4832e-06 | 773.9816 | 153.8872 | 357.4417 | 438.0949 | 539.4412 | 60.8167 | 117.7755 | 0.75393
2009-08-10 12:00 | 222 | 12 | 0 | 1200 | 222.5 | 36000 | 294.19 | 0.013699 | 0.0005588 | 1.1778 | 2.8445 | 312.66 | 66.33 | 276.37 | 0.33455 | -1.2784e-06 | 663.3189 | 129.3634 | 356.2541 | 434.5791 | 455.6305 | 59.0433 | 53.8872 | 0.86412
2009-08-10 12:30 | 222 | 12 | 30 | 1230 | 222.5208 | 36000 | 294.65 | 0.013158 | 0.00055447 | 1.1762 | 2.9082 | 306.34 | 63.325 | 296.14 | 0.32529 | -1.2443e-06 | 762.2316 | 150.6036 | 356.2941 | 438.1873 | 529.7349 | 65.5533 | 104.7166 | 0.77441
2009-08-10 13:00 | 222 | 13 | 0 | 1300 | 222.5417 | 36000 | 295.14 | 0.012312 | 0.00055189 | 1.1745 | 2.9376 | 307.99 | 53.444 | 317.31 | 0.31421 | -1.1726e-06 | 736.9608 | 144.6909 | 344.132 | 438.9388 | 497.4631 | 55.0633 | 71.6458 | 0.83805
2009-08-10 13:30 | 222 | 13 | 30 | 1330 | 222.5625 | 36000 | 295.52 | 0.011986 | 0.00054952 | 1.1731 | 2.7565 | 286.75 | 44.34 | 299.47 | 0.32726 | -1.0165e-06 | 673.4747 | 130.8834 | 342.4655 | 439.0405 | 446.0163 | 42.2333 | 59.973 | 0.85147
2009-08-10 14:00 | 222 | 14 | 0 | 1400 | 222.5833 | 36000 | 295.77 | 0.011291 | 0.00054688 | 1.1723 | 2.885 | 294.2 | 20.583 | 275.48 | 0.33803 | -8.9922e-07 | 541.7178 | 108.9466 | 346.566 | 433.6759 | 345.6613 | 28.4333 | 21.165 | 0.93328
2009-08-10 14:30 | 222 | 14 | 30 | 1430 | 222.6042 | 36000 | 295.9 | 0.011135 | 0.00054932 | 1.1716 | 2.8074 | 272.96 | 16.479 | 283.59 | 0.34886 | -9.2822e-07 | 573.6242 | 118.2631 | 343.7725 | 435.7835 | 363.3501 | 25.3167 | 37.9644 | 0.88769
2009-08-10 15:00 | 222 | 15 | 0 | 1500 | 222.625 | 36000 | 295.68 | 0.011288 | 0.00055148 | 1.1722 | 2.6629 | 284.77 | -16.289 | 200.96 | 0.30769 | -6.6654e-07 | 360.2678 | 78.7276 | 364.1763 | 426.9121 | 218.8044 | 11.9103 | 22.2231 | 0.89259
2009-08-10 15:30 | 222 | 15 | 30 | 1530 | 222.6458 | 36000 | 295.93 | 0.011253 | 0.00054952 | 1.1714 | 2.7478 | 284.02 | -18.031 | 210.65 | 0.30774 | -7.2385e-07 | 347.1985 | 74.7668 | 364.9195 | 428.0337 | 209.3175 | 12.4167 | 4.2818 | 0.97825
2009-08-10 16:00 | 222 | 16 | 0 | 1600 | 222.6667 | 36000 | 295.94 | 0.011021 | 0.00055008 | 1.1714 | 2.26 | 276.09 | -24.758 | 165.2 | 0.2619 | -5.5026e-07 | 306.0569 | 68.0766 | 361.2513 | 426.4959 | 172.7357 | 11.8563 | 20.4374 | 0.87296
2009-08-10 16:30 | 222 | 16 | 30 | 1630 | 222.6875 | 36000 | 296.06 | 0.010841 | 0.00055028 | 1.1709 | 2.095 | 282.12 | -14.734 | 197.59 | 0.26019 | -6.8577e-07 | 374.8284 | 90.3959 | 348.9712 | 429.2236 | 204.1801 | 10.605 | 10.7191 | 0.94463
2009-08-10 17:00 | 222 | 17 | 0 | 1700 | 222.7083 | 36000 | 295.17 | 0.010884 | 0.00055519 | 1.1744 | 1.9312 | 285.52 | -32.187 | 89.002 | 0.2211 | -1.606e-07 | 109.8267 | 23.3222 | 338.9648 | 414.1169 | 11.3524 | -7.1241 | -38.3384 | 3.075
2009-08-10 17:30 | 222 | 17 | 30 | 1730 | 222.7292 | 36000 | 295.03 | 0.011181 | 0.00055058 | 1.1748 | 1.6077 | 268.49 | -23.814 | 77.901 | 0.16225 | -2.5582e-07 | 179.581 | 52.8955 | 349.3221 | 416.2235 | 59.784 | -1.5178 | 7.2148 | 0.88231
2009-08-10 18:00 | 222 | 18 | 0 | 1800 | 222.75 | 36000 | 295.16 | 0.010913 | 0.00055287 | 1.1744 | 1.2745 | 273.07 | -20.303 | 40.017 | 0.12807 | -1.0859e-07 | 105.6335 | 33.3762 | 346.9529 | 412.5712 | 6.639 | -3.4787 | -9.5963 | 1.9485
2009-08-10 18:30 | 222 | 18 | 30 | 1830 | 222.7708 | 36000 | 294.92 | 0.011619 | 0.00055934 | 1.1748 | 0.21923 | 133.46 | 0.31397 | -2.242 | 0.022312 | -1.5922e-10 | 46.9783 | 14.5704 | 345.501 | 406.8996 | -28.9907 | -5.8187 | -21.244 | 0.083205
2009-08-10 19:00 | 222 | 19 | 0 | 1900 | 222.7917 | 36000 | 293.37 | 0.012065 | 0.00059372 | 1.1808 | 1.4775 | 157.78 | -0.85712 | 0.012892 | 0.02062 | 4.3407e-09 | 8.3337 | 1.6354 | 339.3413 | 394.2141 | -48.1745 | -20.33 | -27.0002 | 0.030319
2009-08-10 19:30 | 222 | 19 | 30 | 1930 | 222.8125 | 36000 | 291.48 | 0.012598 | 0.00060203 | 1.1882 | 1.8321 | 163.59 | -22.11 | 11.618 | 0.12856 | 1.2969e-07 | 0 | 0 | 344.3336 | 391.1992 | -46.8656 | -28.0833 | -8.2903 | 0.55861
2009-08-10 20:00 | 222 | 20 | 0 | 2000 | 222.8333 | 36000 | 290.38 | 0.01297 | 0.00061364 | 1.1926 | 1.5675 | 149.76 | -13.613 | 6.4648 | 0.098924 | 1.1148e-07 | 0 | 0 | 356.4777 | 390.2601 | -33.7824 | -24.3833 | -2.2509 | 0.76052
2009-08-10 20:30 | 222 | 20 | 30 | 2030 | 222.8542 | 36000 | 290.8 | 0.012612 | 0.00060994 | 1.1911 | 1.5413 | 146.31 | -12.116 | 13.494 | 0.10563 | 1.6097e-07 | 0 | 0 | 385.836 | 395.3042 | -9.4682 | -21.48 | 10.6338 | 0.11472
2009-08-10 21:00 | 222 | 21 | 0 | 2100 | 222.875 | 36000 | 291.1 | 0.012434 | 0.00061936 | 1.19 | 1.4361 | 125.32 | -7.8511 | 10.617 | 0.068883 | 1.4212e-07 | 0 | 0 | 383.9791 | 396.2523 | -12.2732 | -16.4033 | 1.3642 | 0.66969
2009-08-10 21:30 | 222 | 21 | 30 | 2130 | 222.8958 | 36000 | 291.04 | 0.01244 | 0.00062192 | 1.1901 | 1.5354 | 125.76 | -10.731 | 11.024 | 0.097631 | 1.3965e-07 | 0 | 0 | 383.8427 | 396.109 | -12.2663 | -17.3167 | 4.7574 | 0.058015
2009-08-10 22:00 | 222 | 22 | 0 | 2200 | 222.9167 | 36000 | 291.16 | 0.012551 | 0.00062482 | 1.1898 | 0.62562 | 157.97 | -7.4844 | 10.68 | 0.058239 | 1.2552e-07 | 0 | 0 | 391.3079 | 397.8168 | -6.5089 | -17.0267 | 7.3222 | 0.30383
2009-08-10 22:30 | 222 | 22 | 30 | 2230 | 222.9375 | 36000 | 291.74 | 0.012228 | 0.00060735 | 1.1881 | 1.7645 | 279.38 | -22.395 | 25.67 | 0.23152 | 2.2795e-07 | 0 | 0 | 389.2698 | 400.0736 | -10.8038 | -17.96 | 3.8812 | 0.45765
2009-08-10 23:00 | 222 | 23 | 0 | 2300 | 222.9583 | 36000 | 291.79 | 0.012858 | 0.00060136 | 1.1874 | 1.6421 | 288.26 | -21.493 | 23.186 | 0.20608 | 2.5204e-07 | 0 | 0 | 387.8665 | 401.2738 | -13.4072 | -16.1467 | 1.0464 | 0.61801
2009-08-10 23:30 | 222 | 23 | 30 | 2330 | 222.9792 | 36000 | 291.4 | 0.013233 | 0.00059341 | 1.189 | 2.0669 | 270.04 | -18.581 | 18.786 | 0.22795 | 2.0806e-07 | 0 | 0 | 385.9637 | 400.4313 | -14.4675 | -16.5133 | 1.8408 | 0.10021
2009-08-11 | 223 | 0 | 0 | 0 | 223 | 36000 | 291.61 | 0.013074 | 0.00057902 | 1.1885 | 2.6208 | 265.01 | -26.071 | 25.754 | 0.28706 | 2.3009e-07 | 0 | 0 | 381.5033 | 401.4559 | -19.9526 | -18.5833 | -1.0523 | 0.23151
Formulas:
Datetime(end) = DATE(2009,1,1)+[Doy]-1+[Hour]/24+[Min]/24/60
Note on G5: Note: Number of good samples in an interval In case all samples are good: 20Hz*60sec*30min=36000samples
Note on I5: Note: Humidity density
Note on J5: Note: specific density of CO2
Note on K5: Note: Total Air density
Note on L5: Note: horizontal wind spee
Note on M5: Note: wind direction
Note on N5: arnold: Sensible heat flux
Note on O5: Note: Latent heat flux
Note on P5: Note: friction velocity
Note on Q5: Note: CO2 flux
Note on R5: Note: Short wave incoming radiation
Note on S5: Note: Reflected short wave radiation
Note on T5: Note: Long wave radiation incoming
Note on U5: arnold: Longwave radiation upwelling
Note on V5: Note: Net radiation
Note on W5: Note: Soil Heat Flux

## BareSoil
3239_J1_wheat_lo
TransRegio Experiment 2009 - Merken - Germany | [6 empty] | zEC = | 2.4 | m
http://tr32.uni-koeln.de
Datetime(end) | Doy | Hour | Min | HHMM | DecDoy | #Sonic_OK | T | ρ | qCO2 | ρ | U_vect | U_dir | H | LvE | u* | FCO2 | Kin | Kout | Lin | Lout | Q* | G | EB_closure | H+LvE/(Rn-G)
[-] | [-] | [-] | [-] | [-] | [-] | [-] | [K] | [kg/m^3] | [kg/kg] | [kg/m^3] | [m/s] | [degr.] | [W/m^2] | [W/m^2] | [m/s] | [kg/m^2/s] | [W/m2] | [W/m2] | [W/m2] | [W/m2] | [W/m2] | [W/m2] | [W/m2] | [-]
2009-08-04 | 216 | 0 | 0 | 0 | 216 | 36000 | 283.92 | 0.0099295 | 0.00063758 | 1.2268 | 1.079 | 186.87 | -14.797 | -1.1969 | 0.09749 | 8.929e-08 | 0 | 0 | 304.242 | 360.3404 | -56.0984 | -83.6567 | 43.5522 | 0.58037
2009-08-04 00:30 | 216 | 0 | 30 | 30 | 216.0208 | 35955 | 283.66 | 0.0098589 | 0.00062795 | 1.228 | 1.4138 | 174.62 | -15.532 | 0.0907 | 0.11012 | 6.1802e-08 | 0 | 0 | 302.7972 | 362.5877 | -59.7904 | -77.4867 | 33.1375 | 0.87258
2009-08-04 01:00 | 216 | 1 | 0 | 100 | 216.0417 | 36000 | 283 | 0.009618 | 0.00064299 | 1.2311 | 0.96404 | 169.09 | -10.353 | -1.0353 | 0.084356 | 7.3111e-08 | 0 | 0 | 300.224 | 358.917 | -58.6929 | -78.1 | 30.7954 | 0.58681
2009-08-04 01:30 | 216 | 1 | 30 | 130 | 216.0625 | 36000 | 283.2 | 0.009502 | 0.00064835 | 1.2304 | 0.40719 | 116.2 | 10.323 | 3.4226 | 0.049509 | -2.2572e-07 | 0 | 0 | 297.8038 | 354.0704 | -56.2666 | -80.5467 | 10.5345 | 0.56613
2009-08-04 02:00 | 216 | 2 | 0 | 200 | 216.0833 | 36000 | 282.83 | 0.0093791 | 0.00066586 | 1.232 | 0.93449 | 156.89 | -1.5706 | -0.55131 | 0.034055 | 2.8938e-08 | 0 | 0 | 297.0223 | 352.3063 | -55.2841 | -83.4333 | 30.2712 | 0.075381
2009-08-04 02:30 | 216 | 2 | 30 | 230 | 216.1042 | 36000 | 282.09 | 0.0091758 | 0.00065684 | 1.2355 | 0.91221 | 175.5 | -11.153 | -2.3606 | 0.075919 | 1.7646e-07 | 0 | 0 | 295.9265 | 352.002 | -56.0755 | -84.94 | 42.3781 | 0.46817
2009-08-04 03:00 | 216 | 3 | 0 | 300 | 216.125 | 36000 | 281.63 | 0.0091099 | 0.00065284 | 1.2378 | 1.1762 | 173.16 | -12.678 | -3.1289 | 0.092946 | 7.7788e-08 | 0 | 0 | 295.6581 | 353.1178 | -57.4597 | -81.0867 | 39.4339 | 0.66902
2009-08-04 03:30 | 216 | 3 | 30 | 330 | 216.1458 | 36000 | 281.49 | 0.0090403 | 0.00066837 | 1.2388 | 1.0602 | 166.41 | -11.791 | -3.1528 | 0.10029 | 1.162e-07 | 0 | 0 | 295.4286 | 351.9904 | -56.5618 | -79.1667 | 37.5487 | 0.66109
2009-08-04 04:00 | 216 | 4 | 0 | 400 | 216.1667 | 36000 | 281.54 | 0.0089542 | 0.00066114 | 1.2389 | 1.2109 | 161.8 | -9.5351 | -1.8318 | 0.07643 | 9.5331e-08 | 0 | 0 | 294.8012 | 351.0755 | -56.2743 | -79.3833 | 34.4759 | 0.49188
2009-08-04 04:30 | 216 | 4 | 30 | 430 | 216.1875 | 36000 | 281.31 | 0.0089365 | 0.00067316 | 1.2402 | 1.2223 | 164.19 | -9.7366 | -2.0233 | 0.086078 | 9.408e-08 | 8.624 | 2.9595 | 295.0031 | 351.929 | -51.2615 | -77.8967 | 38.3951 | 0.44152
2009-08-04 05:00 | 216 | 5 | 0 | 500 | 216.2083 | 36000 | 281.62 | 0.0091795 | 0.00066638 | 1.2389 | 0.82106 | 170.37 | -4.7515 | 1.0436 | 0.070127 | 5.6194e-08 | 55.6387 | 7.619 | 295.5702 | 355.071 | -11.4811 | -85.16 | 77.3868 | 0.050325
2009-08-04 05:30 | 216 | 5 | 30 | 530 | 216.2292 | 36000 | 283.15 | 0.0098408 | 0.00065631 | 1.2318 | 0.95225 | 149.06 | -0.56275 | 14.34 | 0.10031 | 1.3577e-07 | 123.4634 | 17.4796 | 298.6938 | 363.3506 | 41.327 | -78.9833 | 106.5331 | 0.11451
2009-08-04 06:00 | 216 | 6 | 0 | 600 | 216.25 | 36000 | 284.93 | 0.010311 | 0.00063381 | 1.2238 | 0.73205 | 166.82 | 15.641 | 49.898 | 0.11139 | 1.2621e-07 | 196.2194 | 33.1275 | 303.5536 | 374.7664 | 91.8791 | -54.9933 | 81.3335 | 0.44623
2009-08-04 06:30 | 216 | 6 | 30 | 630 | 216.2708 | 36000 | 286.76 | 0.010869 | 0.00061622 | 1.2157 | 0.68498 | 162.75 | 31.199 | 63.287 | 0.12539 | 1.7149e-07 | 278.5361 | 49.9586 | 310.1469 | 387.7196 | 151.0047 | -33.1533 | 89.672 | 0.51307
2009-08-04 07:00 | 216 | 7 | 0 | 700 | 216.2917 | 36000 | 288.75 | 0.01109 | 0.00059832 | 1.2073 | 0.23804 | 166.98 | 57.788 | 68.141 | 0.087678 | 1.2168e-07 | 355.2853 | 65.2232 | 317.8117 | 402.1555 | 205.7182 | 14.6017 | 65.1876 | 0.65891
2009-08-04 07:30 | 216 | 7 | 30 | 730 | 216.3125 | 36000 | 290.94 | 0.010904 | 0.00059425 | 1.1984 | 0.64929 | 81.986 | 92.697 | 78.935 | 0.15375 | 1.684e-07 | 440.8066 | 84.2101 | 325.6108 | 418.4376 | 263.7697 | 46.3067 | 45.831 | 0.78925
2009-08-04 08:00 | 216 | 8 | 0 | 800 | 216.3333 | 36000 | 292.37 | 0.0093203 | 0.00057755 | 1.1936 | 0.87075 | 88.649 | 122.33 | 69.718 | 0.17845 | 1.9895e-07 | 517.2325 | 101.0478 | 330.9856 | 433.5795 | 313.5908 | 78.5767 | 42.9661 | 0.81718
2009-08-04 08:30 | 216 | 8 | 30 | 830 | 216.3542 | 36000 | 293.3 | 0.0086717 | 0.00057449 | 1.1904 | 0.84397 | 18.717 | 165.23 | 55.953 | 0.18727 | 1.2064e-07 | 585.2613 | 114.4806 | 335.9071 | 449.3606 | 357.3272 | 114.8333 | 21.3108 | 0.91212
2009-08-04 09:00 | 216 | 9 | 0 | 900 | 216.375 | 36000 | 293.96 | 0.0085658 | 0.00057387 | 1.1877 | 0.95651 | 9.8701 | 195.42 | 43.319 | 0.21792 | 9.0712e-08 | 645.4312 | 126.3731 | 339.3519 | 461.6673 | 396.7427 | 145.8 | 12.2037 | 0.95137
2009-08-04 09:30 | 216 | 9 | 30 | 930 | 216.3958 | 36000 | 294.31 | 0.0083017 | 0.00057057 | 1.1865 | 0.087988 | 5.3374 | 214.7 | 63.035 | 0.11406 | 1.2551e-07 | 696.8929 | 137.6873 | 342.0022 | 472.3677 | 428.8401 | 164.4667 | -13.3615 | 1.0505
2009-08-04 10:00 | 216 | 10 | 0 | 1000 | 216.4167 | 36000 | 295.09 | 0.0080578 | 0.00056629 | 1.1836 | 0.93797 | 344.6 | 243.43 | 49.378 | 0.20832 | 1.1184e-07 | 744.2789 | 147.4758 | 344.5108 | 482.8382 | 458.4757 | 170.8 | -5.1323 | 1.0178
2009-08-04 10:30 | 216 | 10 | 30 | 1030 | 216.4375 | 36000 | 295.22 | 0.0083385 | 0.00056686 | 1.1828 | 1.2647 | 316.01 | 278.53 | 67.113 | 0.23936 | 1.1869e-07 | 782.0783 | 155.9642 | 347.3817 | 489.9866 | 483.5093 | 160.9333 | -23.0671 | 1.0715
2009-08-04 11:00 | 216 | 11 | 0 | 1100 | 216.4583 | 36000 | 295.07 | 0.0085552 | 0.00056764 | 1.1833 | 0.87647 | 15.866 | 240.57 | 65.633 | 0.22454 | 1.1062e-07 | 611.6812 | 121.4594 | 348.0772 | 476.1529 | 362.1461 | 122.3667 | -66.4236 | 1.277
2009-08-04 11:30 | 216 | 11 | 30 | 1130 | 216.4792 | 36000 | 295.83 | 0.0086265 | 0.00056909 | 1.18 | 0.14047 | 44.644 | 325.46 | 70.578 | 0.23503 | 9.1893e-08 | 840.6916 | 171.8282 | 359.4537 | 500.7145 | 527.6026 | 154.7333 | -23.1688 | 1.0621
2009-08-04 12:00 | 216 | 12 | 0 | 1200 | 216.5 | 36000 | 295.73 | 0.0087256 | 0.00056807 | 1.1803 | 1.5784 | 332.61 | 250.86 | 59.097 | 0.2581 | 1.4643e-07 | 663.0114 | 134.9178 | 355.1553 | 487.9843 | 395.2646 | 120.3333 | -35.0257 | 1.1274
2009-08-04 12:30 | 216 | 12 | 30 | 1230 | 216.5208 | 36000 | 296.17 | 0.0084919 | 0.00057175 | 1.1785 | 1.2338 | 7.1912 | 309.32 | 63.824 | 0.23986 | 8.4948e-08 | 804.0181 | 167.0841 | 354.6249 | 500.8337 | 490.7251 | 119.9 | -2.3189 | 1.0063
2009-08-04 13:00 | 216 | 13 | 0 | 1300 | 216.5417 | 36000 | 296.58 | 0.0084027 | 0.00057006 | 1.1768 | 1.4529 | 353.05 | 270.03 | 49.971 | 0.27497 | 1.4735e-07 | 716.5628 | 149.4254 | 353.4934 | 496.5262 | 424.1046 | 111.16 | -7.0564 | 1.0225
2009-08-04 13:30 | 216 | 13 | 30 | 1330 | 216.5625 | 36000 | 296.69 | 0.0081605 | 0.00056942 | 1.1764 | 1.2171 | 28.873 | 255.83 | 53.111 | 0.24728 | 1.1801e-07 | 733.4536 | 156.1065 | 353.0097 | 498.4427 | 431.9141 | 125.5 | -2.5269 | 1.0082
2009-08-04 14:00 | 216 | 14 | 0 | 1400 | 216.5833 | 36000 | 296.42 | 0.0079852 | 0.00057368 | 1.1773 | 0.34154 | 330.47 | 250.67 | 57.634 | 0.084756 | 1.3758e-07 | 678.8193 | 145.9088 | 352.4057 | 496.431 | 388.8853 | 88.8367 | -8.2554 | 1.0275
2009-08-04 14:30 | 216 | 14 | 30 | 1430 | 216.6042 | 36000 | 296.85 | 0.0078606 | 0.00057593 | 1.1756 | 1.1597 | 73.555 | 235.26 | 51.746 | 0.23081 | 6.0556e-08 | 635.5689 | 139.8779 | 352.5642 | 492.9411 | 355.3141 | 77.6967 | -9.3885 | 1.0338
2009-08-04 15:00 | 216 | 15 | 0 | 1500 | 216.625 | 36000 | 297.08 | 0.0077596 | 0.00058228 | 1.1748 | 1.3448 | 0.41806 | 241.59 | 54.4 | 0.24754 | 1.2256e-07 | 570.1351 | 128.4344 | 352.4733 | 488.7629 | 305.4111 | 91.2067 | -81.7855 | 1.3818
2009-08-04 15:30 | 216 | 15 | 30 | 1530 | 216.6458 | 36000 | 297.09 | 0.0076924 | 0.00058522 | 1.1747 | 1.415 | 343.77 | 205.24 | 45.181 | 0.24076 | 1.0024e-07 | 494.9163 | 113.9501 | 352.0837 | 482.6419 | 250.408 | 70.8267 | -70.8397 | 1.3945
2009-08-04 16:00 | 216 | 16 | 0 | 1600 | 216.6667 | 36000 | 297.08 | 0.0077423 | 0.00058275 | 1.1747 | 0.79055 | 74.153 | 152.95 | 40.205 | 0.17854 | 5.5067e-08 | 417.6963 | 100.148 | 352.9178 | 476.6311 | 193.8349 | 24.552 | -23.8721 | 1.141
2009-08-04 16:30 | 216 | 16 | 30 | 1630 | 216.6875 | 36000 | 296.85 | 0.0077357 | 0.00058621 | 1.1755 | 0.6449 | 49.601 | 101.02 | 32.118 | 0.19891 | 6.4933e-08 | 340.7687 | 85.4112 | 351.4405 | 468.4592 | 138.3388 | -6.3066 | 11.5074 | 0.92044
2009-08-04 17:00 | 216 | 17 | 0 | 1700 | 216.7083 | 36000 | 297.01 | 0.0079335 | 0.00059307 | 1.1746 | 0.91019 | 63.501 | 71.369 | 31.403 | 0.16634 | 6.064e-08 | 262.0557 | 70.3001 | 349.9927 | 459.3578 | 82.3906 | -27.7743 | 7.3929 | 0.93289
2009-08-04 17:30 | 216 | 17 | 30 | 1730 | 216.7292 | 36000 | 296.78 | 0.0079573 | 0.00059463 | 1.1754 | 0.84156 | 69.003 | 33.967 | 20.353 | 0.15304 | 5.4052e-08 | 186.6174 | 53.3265 | 347.7436 | 449.1442 | 31.8903 | -38.7667 | 16.3369 | 0.76878
2009-08-04 18:00 | 216 | 18 | 0 | 1800 | 216.75 | 36000 | 296.01 | 0.0085644 | 0.00059596 | 1.1781 | 0.8883 | 43.255 | 8.0986 | 20.033 | 0.16082 | 3.0951e-08 | 118.7303 | 36.7139 | 344.7994 | 436.8622 | -10.0465 | -42.5467 | 4.3685 | 0.86558
2009-08-04 18:30 | 216 | 18 | 30 | 1830 | 216.7708 | 36000 | 294.63 | 0.0090995 | 0.00059381 | 1.1834 | 0.68332 | 63.111 | -4.222 | 16.071 | 0.11905 | 3.8572e-08 | 61.0494 | 20.9615 | 341.2644 | 422.5943 | -41.242 | -39.33 | -13.761 | 6.1971
2009-08-04 19:00 | 216 | 19 | 0 | 1900 | 216.7917 | 36000 | 293.16 | 0.0094613 | 0.00059494 | 1.1894 | 0.49531 | 58.806 | -0.094617 | -1.161 | 0.044479 | 1.205e-08 | 18.5915 | 7.2688 | 337.3496 | 404.1954 | -55.5232 | -45.2467 | -9.0209 | 0.12218
2009-08-04 19:30 | 216 | 19 | 30 | 1930 | 216.8125 | 36000 | 292.26 | 0.0092479 | 0.00061755 | 1.1934 | 0.74106 | 82.225 | 6.8058 | -11.997 | 0.073434 | -9.0299e-08 | 0 | 0 | 334.246 | 390.6751 | -56.4291 | -60.14 | 8.9021 | 1.3989
2009-08-04 20:00 | 216 | 20 | 0 | 2000 | 216.8333 | 36000 | 291.47 | 0.0089509 | 0.00063204 | 1.1971 | 0.92923 | 120.73 | -3.4568 | 0.62309 | 0.057386 | 6.7605e-08 | 0 | 0 | 332.4502 | 384.1154 | -51.6652 | -69.0433 | 20.2119 | 0.16306
2009-08-04 20:30 | 216 | 20 | 30 | 2030 | 216.8542 | 36000 | 288.18 | 0.01026 | 0.00069072 | 1.2104 | 1.1167 | 177.86 | 3.0803 | 1.9555 | 0.042518 | -1.2988e-08 | 0 | 0 | 328.4743 | 378.7557 | -50.2814 | -74.85 | 19.5328 | 0.20497
2009-08-04 21:00 | 216 | 21 | 0 | 2100 | 216.875 | 36000 | 287.12 | 0.010393 | 0.00068456 | 1.2149 | 1.2464 | 164.56 | -4.0611 | 0.4247 | 0.03541 | 1.4116e-08 | 0 | 0 | 324.9657 | 375.4162 | -50.4504 | -78.1333 | 31.3193 | 0.13136
2009-08-04 21:30 | 216 | 21 | 30 | 2130 | 216.8958 | 36000 | 286.65 | 0.010359 | 0.00067755 | 1.2169 | 1.5589 | 162.35 | -5.6936 | 0.37024 | 0.049611 | 1.6382e-08 | 0 | 0 | 323.9766 | 374.6438 | -50.6672 | -78.7433 | 33.3995 | 0.1896
2009-08-04 22:00 | 216 | 22 | 0 | 2200 | 216.9167 | 36000 | 286.03 | 0.01029 | 0.00069106 | 1.2198 | 1.5243 | 151.82 | -2.5174 | 0.022998 | 0.030484 | -1.1495e-08 | 0 | 0 | 322.6211 | 371.8986 | -49.2776 | -78.6733 | 31.8902 | 0.084856
2009-08-04 22:30 | 216 | 22 | 30 | 2230 | 216.9375 | 36000 | 285.77 | 0.010241 | 0.00071116 | 1.2211 | 1.4059 | 145.48 | -1.3042 | 0.089308 | 0.027597 | 3.4801e-09 | 0 | 0 | 321.7113 | 369.4118 | -47.7005 | -79.5133 | 33.0277 | 0.038189
2009-08-04 23:00 | 216 | 23 | 0 | 2300 | 216.9583 | 36000 | 285.31 | 0.010308 | 0.00075303 | 1.223 | 1.3038 | 141.72 | -2.1159 | 0.20213 | 0.024219 | 2.4765e-08 | 0 | 0 | 321.1997 | 368.0207 | -46.821 | -79.0933 | 34.1861 | 0.059301
2009-08-04 23:30 | 216 | 23 | 30 | 2330 | 216.9792 | 36000 | 284.98 | 0.010329 | 0.00071178 | 1.2242 | 1.3774 | 137.25 | -4.4468 | -0.79473 | 0.044062 | 1.1966e-08 | 0 | 0 | 319.9968 | 367.2011 | -47.2043 | -78.5667 | 36.6039 | 0.16713
2009-08-05 | 217 | 0 | 0 | 0 | 217 | 36000 | 284.76 | 0.010174 | 0.0007227 | 1.2252 | 1.1053 | 153.78 | -1.9319 | -0.1835 | 0.030802 | 5.7188e-08 | 0 | 0 | 319.2264 | 365.4248 | -46.1984 | -78.3033 | 34.2203 | 0.06589
2009-08-05 00:30 | 217 | 0 | 30 | 30 | 217.0208 | 35956 | 284.1 | 0.01002 | 0.00072416 | 1.2279 | 0.57188 | 175.63 | -0.42275 | -0.097444 | 0.025731 | -2.2717e-08 | 0 | 0 | 316.6242 | 362.5279 | -45.9038 | -77.8533 | 32.4698 | 0.016282
2009-08-05 01:00 | 217 | 1 | 0 | 100 | 217.0417 | 36000 | 284.55 | 0.0098429 | 0.00071118 | 1.226 | 0.77532 | 176.92 | 1.5866 | 0.2666 | 0.022035 | -5.7787e-08 | 0 | 0 | 315.3433 | 360.831 | -45.4877 | -80.5033 | 33.1625 | 0.052925
2009-08-05 01:30 | 217 | 1 | 30 | 130 | 217.0625 | 36000 | 284.27 | 0.0096858 | 0.00070583 | 1.2272 | 1.1243 | 177.8 | -0.41573 | -0.28622 | 0.026446 | 9.3841e-09 | 0 | 0 | 315.3291 | 360.2154 | -44.8863 | -79.6367 | 35.4523 | 0.0202
2009-08-05 02:00 | 217 | 2 | 0 | 200 | 217.0833 | 36000 | 284.18 | 0.0096173 | 0.00070029 | 1.2275 | 1.1174 | 175.49 | 0.21171 | 0.065293 | 0.010035 | -2.8035e-08 | 0 | 0 | 314.4019 | 359.3264 | -44.9245 | -78.8033 | 33.6018 | 0.0081763
2009-08-05 02:30 | 217 | 2 | 30 | 230 | 217.1042 | 36000 | 283.94 | 0.0096189 | 0.00071292 | 1.2286 | 0.92826 | 163.46 | -0.38286 | -0.08448 | 0.01473 | 1.6714e-08 | 0 | 0 | 313.8227 | 358.2805 | -44.4578 | -80.2033 | 36.2129 | 0.013074
2009-08-05 03:00 | 217 | 3 | 0 | 300 | 217.125 | 36000 | 283.57 | 0.0096115 | 0.00075893 | 1.2301 | 0.89082 | 138.79 | -0.40917 | -0.093604 | 0.029739 | -5.2042e-08 | 0 | 0 | 313.3789 | 356.8251 | -43.4462 | -78.1867 | 35.2432 | 0.014472
2009-08-05 03:30 | 217 | 3 | 30 | 330 | 217.1458 | 36000 | 283.46 | 0.0095696 | 0.00073292 | 1.2303 | 1.1191 | 144.57 | -4.4129 | -0.63904 | 0.056167 | 7.0206e-08 | 0 | 0 | 312.9142 | 356.7854 | -43.8712 | -77.5367 | 38.7174 | 0.15006
2009-08-05 04:00 | 217 | 4 | 0 | 400 | 217.1667 | 36000 | 283.77 | 0.0095409 | 0.00073103 | 1.2291 | 1.0085 | 160.68 | -0.03003 | 0.085827 | 0.056809 | -3.846e-10 | 0 | 0 | 316.9076 | 358.6476 | -41.74 | -72.8467 | 31.0508 | 0.0017937
2009-08-05 04:30 | 217 | 4 | 30 | 430 | 217.1875 | 36000 | 283.21 | 0.0095214 | 0.00075121 | 1.2315 | 0.89757 | 176.26 | 2.9021 | 0.25181 | 0.04465 | -9.1434e-08 | 11.1077 | 2.7874 | 315.1907 | 358.8545 | -35.3435 | -71.4867 | 32.9892 | 0.087262
2009-08-05 05:00 | 217 | 5 | 0 | 500 | 217.2083 | 36000 | 284.67 | 0.0097647 | 0.00073301 | 1.2251 | 0.83977 | 146.28 | -1.8566 | 2.2787 | 0.039027 | 9.2586e-08 | 66.0624 | 9.2546 | 320.8519 | 366.1022 | 11.5575 | -81.5367 | 92.6721 | 0.0045341
2009-08-05 05:30 | 217 | 5 | 30 | 530 | 217.2292 | 36000 | 285.57 | 0.010775 | 0.00071576 | 1.2208 | 0.20776 | 77.256 | 6.2293 | 12.044 | 0.058663 | 1.1509e-07 | 121.2587 | 18.1694 | 323.0561 | 376.6753 | 49.4702 | -66.2267 | 97.4235 | 0.15794
2009-08-05 06:00 | 217 | 6 | 0 | 600 | 217.25 | 36000 | 287.72 | 0.011289 | 0.0006462 | 1.2116 | 0.32292 | 52.024 | 8.6201 | 17.015 | 0.084471 | 7.0941e-08 | 137.6244 | 24.1648 | 326.8866 | 386.5878 | 53.7585 | -24.0797 | 52.203 | 0.32934
2009-08-05 06:30 | 217 | 6 | 30 | 630 | 217.2708 | 36000 | 288.94 | 0.011061 | 0.00062571 | 1.2067 | 0.73106 | 77.014 | 14.079 | 50.625 | 0.16004 | 2.093e-07 | 222.5885 | 42.5467 | 327.9936 | 394.4882 | 113.5472 | -17.8333 | 66.6765 | 0.49249
2009-08-05 07:00 | 217 | 7 | 0 | 700 | 217.2917 | 36000 | 291.19 | 0.010476 | 0.00061275 | 1.1977 | 1.6926 | 95.594 | 73.557 | 79.064 | 0.29062 | 2.6508e-08 | 358.9646 | 72.9012 | 334.8117 | 411.1962 | 209.6789 | 6.143 | 50.9149 | 0.74985
2009-08-05 07:30 | 217 | 7 | 30 | 730 | 217.3125 | 36000 | 292.84 | 0.010296 | 0.00060636 | 1.1911 | 1.3297 | 89.997 | 110.76 | 48.493 | 0.25515 | 8.6689e-08 | 436.1772 | 89.3912 | 341.7594 | 430.0659 | 258.4794 | 40.6867 | 58.5398 | 0.73121
2009-08-05 08:00 | 217 | 8 | 0 | 800 | 217.3333 | 36000 | 294.12 | 0.010181 | 0.00059902 | 1.186 | 1.3094 | 78.995 | 134.08 | 36.04 | 0.25042 | 6.7353e-08 | 501.9711 | 103.3253 | 348.5047 | 445.548 | 301.6025 | 80.37 | 51.1125 | 0.76896
2009-08-05 08:30 | 217 | 8 | 30 | 830 | 217.3542 | 36000 | 295.08 | 0.010247 | 0.00059193 | 1.1821 | 1.7497 | 91.94 | 166.31 | 38.722 | 0.32723 | 2.365e-08 | 497.757 | 102.234 | 353.1716 | 454.9177 | 293.7769 | 105.1333 | -16.3885 | 1.0869
2009-08-05 09:00 | 217 | 9 | 0 | 900 | 217.375 | 36000 | 296.04 | 0.010274 | 0.00058617 | 1.1783 | 1.6722 | 89.477 | 187.2 | 39.686 | 0.29332 | 4.4162e-08 | 614.8324 | 127.7642 | 357.6523 | 471.2332 | 373.4872 | 137.4 | 9.2012 | 0.96103
2009-08-05 09:30 | 217 | 9 | 30 | 930 | 217.3958 | 36000 | 297.18 | 0.010017 | 0.00057786 | 1.1737 | 1.5605 | 90.32 | 216.05 | 41.23 | 0.30256 | 4.5133e-08 | 666.9097 | 138.7973 | 361.7805 | 485.6117 | 404.2812 | 162.3333 | -15.3321 | 1.0634
2009-08-05 10:00 | 217 | 10 | 0 | 1000 | 217.4167 | 36000 | 298.04 | 0.0094991 | 0.00057214 | 1.1704 | 1.5087 | 40.342 | 208.08 | 50.164 | 0.27673 | 9.686e-08 | 719.2484 | 150.365 | 364.4984 | 495.879 | 437.5029 | 174.7 | 4.5589 | 0.98265
2009-08-05 10:30 | 217 | 10 | 30 | 1030 | 217.4375 | 36000 | 298.76 | 0.0088663 | 0.0005669 | 1.1678 | 1.7486 | 81.27 | 249.49 | 50.421 | 0.32013 | 7.0817e-08 | 758.4996 | 160.2574 | 366.6387 | 505.6253 | 459.2556 | 156.9 | 2.4446 | 0.99191
2009-08-05 11:00 | 217 | 11 | 0 | 1100 | 217.4583 | 36000 | 299.1 | 0.0085836 | 0.00056494 | 1.1665 | 1.8513 | 101.8 | 265.85 | 59.815 | 0.32289 | 9.0973e-08 | 776.4212 | 164.2343 | 367.6506 | 511.0012 | 468.8363 | 162.4333 | -19.2621 | 1.0629
2009-08-05 11:30 | 217 | 11 | 30 | 1130 | 217.4792 | 36000 | 299.7 | 0.0083764 | 0.00056425 | 1.164 | 1.769 | 98.357 | 264.94 | 64.289 | 0.3123 | 7.2384e-08 | 790.8865 | 167.3605 | 369.9739 | 517.5529 | 475.947 | 147.1 | -0.38197 | 1.0012
2009-08-05 12:00 | 217 | 12 | 0 | 1200 | 217.5 | 36000 | 299.96 | 0.008116 | 0.00056466 | 1.163 | 1.8541 | 89.478 | 289.2 | 69.764 | 0.37126 | 6.8964e-08 | 789.7822 | 167.8156 | 371.0944 | 521.2256 | 471.8355 | 148.0333 | -35.1619 | 1.1086
2009-08-05 12:30 | 217 | 12 | 30 | 1230 | 217.5208 | 36000 | 300.18 | 0.0080377 | 0.00056587 | 1.162 | 1.5862 | 86.251 | 247.83 | 50.784 | 0.2939 | 7.0906e-08 | 768.9462 | 164.1905 | 372.9614 | 523.2509 | 454.4662 | 132.6333 | 23.2189 | 0.92785
2009-08-05 13:00 | 217 | 13 | 0 | 1300 | 217.5417 | 36000 | 300.08 | 0.0082067 | 0.00056707 | 1.1622 | 1.3541 | 47.882 | 269.07 | 55.279 | 0.29706 | 8.5581e-08 | 737.5703 | 158.425 | 373.8946 | 521.1447 | 431.8952 | 132.1 | -24.5538 | 1.0819
2009-08-05 13:30 | 217 | 13 | 30 | 1330 | 217.5625 | 36000 | 300.35 | 0.0084378 | 0.00056753 | 1.1609 | 1.616 | 68.825 | 225.74 | 50.901 | 0.27941 | 8.11e-08 | 721.4946 | 158.2209 | 375.8123 | 520.0963 | 418.9897 | 142.8667 | -0.51794 | 1.0019
2009-08-05 14:00 | 217 | 14 | 0 | 1400 | 217.5833 | 36000 | 300.44 | 0.0081845 | 0.00056744 | 1.1605 | 1.734 | 61.908 | 252.4 | 66.854 | 0.31567 | 6.9827e-08 | 669.1644 | 149.2258 | 376.1014 | 516.0236 | 380.0164 | 97.4033 | -36.6409 | 1.1297
2009-08-05 14:30 | 217 | 14 | 30 | 1430 | 217.6042 | 36000 | 300.46 | 0.0080028 | 0.00056784 | 1.1604 | 1.5547 | 58.642 | 173.46 | 53.59 | 0.27203 | 4.8782e-08 | 547.3276 | 123.4161 | 375.0347 | 504.6418 | 294.3043 | 83.8733 | -16.619 | 1.079
2009-08-05 15:00 | 217 | 15 | 0 | 1500 | 217.625 | 36000 | 300.55 | 0.0080976 | 0.0005688 | 1.1598 | 1.6491 | 49.267 | 196.27 | 49.92 | 0.34116 | 8.1219e-08 | 535.1945 | 123.3712 | 376.8663 | 504.1583 | 284.5313 | 92.7667 | -54.4254 | 1.2838
2009-08-05 15:30 | 217 | 15 | 30 | 1530 | 217.6458 | 36000 | 300.77 | 0.0083247 | 0.00056926 | 1.1586 | 1.6881 | 69.042 | 160.93 | 35.103 | 0.32499 | 7.6431e-08 | 502.9489 | 118.9886 | 377.1409 | 502.0607 | 259.0405 | 84.0833 | -21.0758 | 1.1205
2009-08-05 16:00 | 217 | 16 | 0 | 1600 | 217.6667 | 36000 | 300.49 | 0.008506 | 0.00056966 | 1.1595 | 1.6272 | 72.229 | 103.55 | 29.403 | 0.26905 | 6.3989e-08 | 404.6098 | 98.2503 | 375.2843 | 491.6077 | 190.0361 | 29.8737 | 27.2094 | 0.83011
2009-08-05 16:30 | 217 | 16 | 30 | 1630 | 217.6875 | 36000 | 300.41 | 0.0086718 | 0.00056965 | 1.1597 | 1.546 | 62.679 | 103.41 | 35.21 | 0.29725 | 5.5055e-08 | 353.1182 | 89.5166 | 375.3816 | 485.6636 | 153.3196 | 4.846 | 9.8536 | 0.93363
2009-08-05 17:00 | 217 | 17 | 0 | 1700 | 217.7083 | 36000 | 300.17 | 0.008898 | 0.00056864 | 1.1604 | 1.9201 | 81.053 | 66.387 | 24.117 | 0.34412 | 9.8069e-08 | 268.9123 | 72.6834 | 374.1525 | 476.4592 | 93.9222 | -12.7587 | 16.1768 | 0.84836
2009-08-05 17:30 | 217 | 17 | 30 | 1730 | 217.7292 | 36000 | 299.66 | 0.0092424 | 0.00056731 | 1.162 | 1.9422 | 85.611 | 39.165 | 28.191 | 0.30814 | 9.7712e-08 | 191.6773 | 54.9775 | 371.8125 | 465.3573 | 43.155 | -28.6133 | 4.4123 | 0.93852
2009-08-05 18:00 | 217 | 18 | 0 | 1800 | 217.75 | 36000 | 298.68 | 0.0095628 | 0.00056801 | 1.1656 | 1.886 | 87.935 | -1.589 | 24.088 | 0.29802 | 8.0463e-08 | 89.7653 | 25.7487 | 369.1257 | 449.5282 | -16.3858 | -30.9 | -7.9848 | 1.5501
2009-08-05 18:30 | 217 | 18 | 30 | 1830 | 217.7708 | 36000 | 297.7 | 0.0099075 | 0.00056858 | 1.1693 | 1.5808 | 90.627 | -13.18 | 14.812 | 0.22942 | 6.4268e-08 | 60.1117 | 21.671 | 365.3426 | 439.1096 | -35.3263 | -36.9967 | 0.03839 | 0.97702
2009-08-05 19:00 | 217 | 19 | 0 | 1900 | 217.7917 | 36000 | 296.17 | 0.010172 | 0.00057827 | 1.1754 | 1.531 | 98.035 | -22.591 | 10.251 | 0.15625 | 7.4988e-08 | 20.0911 | 6.9543 | 363.2462 | 425.6066 | -49.2235 | -38.7467 | 1.8631 | 1.1778
2009-08-05 19:30 | 217 | 19 | 30 | 1930 | 217.8125 | 36000 | 294.96 | 0.010276 | 0.00059173 | 1.1804 | 1.4695 | 106.17 | -13.373 | 3.2471 | 0.0856 | 5.8885e-08 | 0.74523 | 0.55527 | 362.8792 | 412.2797 | -49.2105 | -45.0567 | 5.9721 | 2.4377
2009-08-05 20:00 | 217 | 20 | 0 | 2000 | 217.8333 | 36000 | 294.15 | 0.010409 | 0.00061531 | 1.1838 | 1.467 | 114.41 | -12.07 | 3.4994 | 0.068438 | 1.2621e-07 | 0 | 0 | 362.6577 | 404.6692 | -42.0114 | -51.9333 | 18.4925 | 0.86381
2009-08-05 20:30 | 217 | 20 | 30 | 2030 | 217.8542 | 36000 | 291.97 | 0.011002 | 0.00065206 | 1.1924 | 1.3922 | 161.33 | -14.843 | 5.5436 | 0.061393 | 1.7665e-07 | 0 | 0 | 357.6654 | 398.3433 | -40.678 | -55.5167 | 24.1381 | 0.6267
2009-08-05 21:00 | 217 | 21 | 0 | 2100 | 217.875 | 36000 | 290.93 | 0.011258 | 0.00063285 | 1.1967 | 1.6619 | 169.03 | -8.4243 | 1.6429 | 0.061227 | 5.4714e-08 | 0 | 0 | 352.082 | 395.3269 | -43.2449 | -61.72 | 25.2565 | 0.36706
2009-08-05 21:30 | 217 | 21 | 30 | 2130 | 217.8958 | 36000 | 290.81 | 0.011182 | 0.00065437 | 1.1973 | 1.4684 | 136.65 | -9.2842 | 2.2094 | 0.053307 | 1.3821e-07 | 0 | 0 | 350.047 | 393.0137 | -42.9667 | -64.8367 | 28.9448 | 0.32349
2009-08-05 22:00 | 217 | 22 | 0 | 2200 | 217.9167 | 36000 | 290.08 | 0.011377 | 0.00068158 | 1.2002 | 1.6582 | 139.2 | -5.326 | -0.054028 | 0.038475 | 6.2979e-08 | 0 | 0 | 347.0988 | 389.6777 | -42.5789 | -64.3633 | 27.1645 | 0.24697
2009-08-05 22:30 | 217 | 22 | 30 | 2230 | 217.9375 | 36000 | 289.92 | 0.011348 | 0.00068361 | 1.201 | 1.4719 | 139.68 | -3.9639 | -0.23709 | 0.034507 | 3.6186e-08 | 0 | 0 | 346.0853 | 387.4026 | -41.3173 | -65.7733 | 28.6571 | 0.17178
2009-08-05 23:00 | 217 | 23 | 0 | 2300 | 217.9583 | 36000 | 288.55 | 0.011478 | 0.00071558 | 1.2066 | 1.0073 | 160.46 | -0.030976 | -0.085278 | 0.0088861 | 3.0494e-09 | 0 | 0 | 343.2384 | 383.0174 | -39.779 | -66.41 | 26.7472 | 0.0043654
2009-08-05 23:30 | 217 | 23 | 30 | 2330 | 217.9792 | 36000 | 287.91 | 0.011505 | 0.00074032 | 1.2093 | 1.0526 | 176.65 | -4.5001 | 0.053857 | 0.038878 | 1.1293e-07 | 0 | 0 | 341.7534 | 380.8366 | -39.0832 | -66.49 | 31.853 | 0.16223
2009-08-06 | 218 | 0 | 0 | 0 | 218 | 36000 | 288.07 | 0.011431 | 0.00075069 | 1.2087 | 0.99587 | 115.85 | -4.3887 | -1.8591 | 0.076296 | -1.0361e-07 | 0 | 0 | 338.9555 | 379.4035 | -40.448 | -67.6467 | 33.4465 | 0.22971
2009-08-06 00:30 | 218 | 0 | 30 | 30 | 218.0208 | 35958 | 287.5 | 0.011338 | 0.00073509 | 1.211 | 0.5708 | 128.36 | -11.478 | -1.3316 | 0.065349 | 1.2133e-07 | 0 | 0 | 337.1363 | 377.9958 | -40.8595 | -65.4267 | 37.3768 | 0.52141
2009-08-06 01:00 | 218 | 1 | 0 | 100 | 218.0417 | 36000 | 287.64 | 0.011306 | 0.00073544 | 1.2103 | 0.66223 | 161.2 | -1.178 | -0.2553 | 0.02662 | 4.9422e-08 | 0 | 0 | 334.8557 | 375.6414 | -40.7857 | -69.5867 | 30.2342 | 0.049766
2009-08-06 01:30 | 218 | 1 | 30 | 130 | 218.0625 | 36000 | 286.79 | 0.011175 | 0.00073757 | 1.2141 | 1.0942 | 139.06 | -6.699 | -1.341 | 0.058682 | 7.4163e-08 | 0 | 0 | 333.7159 | 374.706 | -40.9902 | -68.9433 | 35.9932 | 0.28762
2009-08-06 02:00 | 218 | 2 | 0 | 200 | 218.0833 | 36000 | 286.76 | 0.011151 | 0.00070265 | 1.2141 | 1.2786 | 129.5 | -8.117 | -1.4998 | 0.067013 | 1.411e-07 | 0 | 0 | 332.5311 | 375.9842 | -43.4531 | -68.3233 | 34.487 | 0.38668
2009-08-06 02:30 | 218 | 2 | 30 | 230 | 218.1042 | 36000 | 286.31 | 0.011099 | 0.00074689 | 1.2161 | 1.0178 | 154.96 | -1.0231 | -0.98863 | 0.045622 | -2.2911e-08 | 0 | 0 | 330.4324 | 371.7753 | -41.3429 | -67.21 | 27.8788 | 0.077772
2009-08-06 03:00 | 218 | 3 | 0 | 300 | 218.125 | 36000 | 285.83 | 0.01091 | 0.00076451 | 1.2182 | 0.75506 | 150.78 | -2.0702 | -0.60666 | 0.032669 | 6.6097e-08 | 0 | 0 | 329.7393 | 370.033 | -40.2937 | -67.69 | 30.0732 | 0.097709
2009-08-06 03:30 | 218 | 3 | 30 | 330 | 218.1458 | 36000 | 286.04 | 0.01098 | 0.00073948 | 1.2173 | 0.89398 | 99.101 | 0.85574 | 1.0379 | 0.065805 | -6.078e-08 | 0 | 0 | 328.4352 | 369.3311 | -40.896 | -69.5967 | 26.8071 | 0.065979
2009-08-06 04:00 | 218 | 4 | 0 | 400 | 218.1667 | 36000 | 285.42 | 0.010855 | 0.00075249 | 1.22 | 1.3668 | 121.2 | -11.103 | -4.1026 | 0.079542 | 2.8913e-07 | 0 | 0 | 327.8713 | 370.6355 | -42.7642 | -67.1833 | 39.6248 | 0.62269
2009-08-06 04:30 | 218 | 4 | 30 | 430 | 218.1875 | 36000 | 285.59 | 0.010944 | 0.00073466 | 1.2192 | 1.2528 | 121.26 | -12.85 | -3.57 | 0.097713 | 1.4809e-07 | 8.0204 | 2.7154 | 327.4699 | 372.6108 | -39.8359 | -64.92 | 41.5041 | 0.6546
2009-08-06 05:00 | 218 | 5 | 0 | 500 | 218.2083 | 36000 | 286.64 | 0.011262 | 0.00072715 | 1.2146 | 1.4969 | 121.4 | -10.672 | 2.3454 | 0.099276 | 1.759e-08 | 48.6743 | 7.6148 | 327.7537 | 377.0854 | -8.2722 | -70.7467 | 70.801 | 0.13328
2009-08-06 05:30 | 218 | 5 | 30 | 530 | 218.2292 | 36000 | 287.52 | 0.011829 | 0.00071729 | 1.2106 | 1.0934 | 104.52 | -0.53283 | 13.139 | 0.1231 | 6.2532e-08 | 112.1921 | 18.2112 | 329.9965 | 384.471 | 39.5064 | -62.9267 | 89.8269 | 0.12307
2009-08-06 06:00 | 218 | 6 | 0 | 600 | 218.25 | 36000 | 289.72 | 0.012375 | 0.00068744 | 1.2009 | 1.0331 | 92.259 | 15.797 | 31.74 | 0.16379 | 2.7579e-08 | 195.6315 | 38.4838 | 337.0318 | 398.1953 | 95.9843 | -29.6833 | 78.1306 | 0.37828
2009-08-06 06:30 | 218 | 6 | 30 | 630 | 218.2708 | 36000 | 291.87 | 0.012137 | 0.00063384 | 1.1923 | 1.4747 | 89.03 | 40.188 | 46.884 | 0.24476 | 1.1067e-07 | 287.6757 | 59.2957 | 346.2353 | 413.4224 | 161.1928 | -9.3773 | 83.4982 | 0.51048
2009-08-06 07:00 | 218 | 7 | 0 | 700 | 218.2917 | 36000 | 293.44 | 0.011628 | 0.00061075 | 1.1862 | 1.8741 | 88.818 | 74.38 | 47.785 | 0.30673 | 2.4039e-08 | 341.2476 | 71.9842 | 352.2303 | 427.3952 | 194.0985 | 25.8467 | 46.0869 | 0.72608
2009-08-06 07:30 | 218 | 7 | 30 | 730 | 218.3125 | 36000 | 294.83 | 0.011248 | 0.00059895 | 1.1807 | 2.2394 | 98.338 | 114.84 | 44.837 | 0.33077 | -5.9375e-08 | 403.8961 | 85.4893 | 358.3511 | 442.8186 | 233.9393 | 49.1 | 25.1623 | 0.86387
2009-08-06 08:00 | 218 | 8 | 0 | 800 | 218.3333 | 36000 | 295.44 | 0.011336 | 0.00058841 | 1.1783 | 1.8444 | 99.327 | 94.336 | 29.207 | 0.29053 | 7.7186e-08 | 327.8995 | 67.961 | 358.6706 | 445.2562 | 173.3529 | 59.1633 | -9.3534 | 1.0819
2009-08-06 08:30 | 218 | 8 | 30 | 830 | 218.3542 | 36000 | 296.55 | 0.011315 | 0.0005884 | 1.1739 | 1.784 | 94.458 | 192.18 | 43.688 | 0.30421 | 6.8379e-08 | 585.5419 | 125.1696 | 365.5444 | 471.3182 | 354.5985 | 110.6833 | 8.0472 | 0.96701
2009-08-06 09:00 | 218 | 9 | 0 | 900 | 218.375 | 36000 | 297.88 | 0.011145 | 0.0005838 | 1.1686 | 1.8463 | 97.853 | 224.21 | 48.786 | 0.32623 | 1.1553e-07 | 655.0883 | 139.1139 | 374.1504 | 489.3205 | 400.8044 | 154.8333 | -27.0249 | 1.1099
2009-08-06 09:30 | 218 | 9 | 30 | 930 | 218.3958 | 36000 | 298.88 | 0.01081 | 0.00057779 | 1.1649 | 1.5903 | 92.538 | 215.88 | 39.359 | 0.27705 | 6.2866e-08 | 665.442 | 141.7407 | 378.1086 | 499.574 | 402.236 | 171.3333 | -24.3364 | 1.1054
2009-08-06 10:00 | 218 | 10 | 0 | 1000 | 218.4167 | 36000 | 299.43 | 0.010177 | 0.00056972 | 1.163 | 2.0398 | 102.22 | 169.09 | 31.402 | 0.3473 | 5.9122e-08 | 492.3964 | 103.1108 | 378.758 | 490.7385 | 277.3052 | 123.24 | -46.4268 | 1.3013
2009-08-06 10:30 | 218 | 10 | 30 | 1030 | 218.4375 | 36000 | 299.92 | 0.0096843 | 0.00056487 | 1.1612 | 2.1713 | 103.84 | 221.86 | 50.101 | 0.36434 | 9.6972e-08 | 632.0443 | 135.7026 | 383.3237 | 504.4827 | 375.1826 | 137.43 | -34.2084 | 1.1439
2009-08-06 11:00 | 218 | 11 | 0 | 1100 | 218.4583 | 36000 | 300.62 | 0.0095619 | 0.00056401 | 1.1583 | 2.1102 | 103.74 | 254.62 | 42.632 | 0.38489 | 6.9874e-08 | 688.7437 | 147.0844 | 385.2454 | 516.704 | 410.2007 | 161.4333 | -48.4847 | 1.1949
2009-08-06 11:30 | 218 | 11 | 30 | 1130 | 218.4792 | 36000 | 300.8 | 0.0099318 | 0.00056508 | 1.1571 | 2.4847 | 110.54 | 210.64 | 44.68 | 0.39619 | 1.0306e-07 | 615.381 | 131.599 | 386.1034 | 507.0401 | 362.8453 | 114.5433 | -7.018 | 1.0283
2009-08-06 12:00 | 218 | 12 | 0 | 1200 | 218.5 | 36000 | 301.48 | 0.0098925 | 0.0005653 | 1.1542 | 2.7577 | 123.82 | 284.47 | 42.884 | 0.39396 | 1.3896e-07 | 772.609 | 166.4631 | 387.3534 | 529.0775 | 464.4218 | 158.5 | -21.4322 | 1.0701
2009-08-06 12:30 | 218 | 12 | 30 | 1230 | 218.5208 | 36000 | 301.51 | 0.0094833 | 0.00056355 | 1.1541 | 2.0185 | 102.45 | 243.48 | 47.827 | 0.35006 | 9.1295e-08 | 756.7294 | 164.0156 | 385.2337 | 530.3444 | 447.603 | 144.3333 | 11.9627 | 0.96055
2009-08-06 13:00 | 218 | 13 | 0 | 1300 | 218.5417 | 36000 | 301.95 | 0.0098202 | 0.00056313 | 1.1519 | 2.2543 | 108.85 | 277.16 | 41.462 | 0.43712 | 1.1176e-07 | 732.6301 | 160.5729 | 388.141 | 533.3358 | 426.8624 | 142.2667 | -34.0262 | 1.1196
2009-08-06 13:30 | 218 | 13 | 30 | 1330 | 218.5625 | 36000 | 302.27 | 0.0099178 | 0.00056223 | 1.1504 | 2.4783 | 107.37 | 289.96 | 45.678 | 0.41789 | 1.2953e-07 | 697.948 | 155.1929 | 389.4922 | 531.3761 | 400.8712 | 153.7333 | -88.5002 | 1.3581
2009-08-06 14:00 | 218 | 14 | 0 | 1400 | 218.5833 | 36000 | 302.38 | 0.0099308 | 0.00056258 | 1.1499 | 2.6485 | 103.75 | 249.31 | 47.739 | 0.47247 | 1.0868e-07 | 657.6866 | 148.7569 | 388.8078 | 526.329 | 371.4085 | 104.3467 | -29.9872 | 1.1123
2009-08-06 14:30 | 218 | 14 | 30 | 1430 | 218.6042 | 36000 | 302.71 | 0.010016 | 0.00056285 | 1.1483 | 2.7044 | 90.619 | 233.64 | 47.477 | 0.47012 | 1.0994e-07 | 608.3836 | 139.9271 | 389.1666 | 521.9309 | 335.6921 | 102.0233 | -47.4482 | 1.2031
2009-08-06 15:00 | 218 | 15 | 0 | 1500 | 218.625 | 36000 | 302.69 | 0.0097937 | 0.00056345 | 1.1483 | 2.8672 | 93.449 | 193.96 | 44.86 | 0.45141 | 8.4936e-08 | 548.8945 | 128.839 | 388.0803 | 515.2528 | 292.883 | 100.5133 | -46.4503 | 1.2415
2009-08-06 15:30 | 218 | 15 | 30 | 1530 | 218.6458 | 36000 | 302.48 | 0.0097713 | 0.00056478 | 1.1488 | 3.1035 | 98.727 | 176.73 | 44.886 | 0.47493 | 1.2962e-07 | 477.7246 | 115.7737 | 388.0811 | 510.1145 | 239.9175 | 87.1333 | -68.8318 | 1.4505
2009-08-06 16:00 | 218 | 16 | 0 | 1600 | 218.6667 | 36000 | 302.27 | 0.010293 | 0.00056346 | 1.1492 | 3.1217 | 101.64 | 130.43 | 68.038 | 0.40468 | 1.1726e-07 | 402.3624 | 100.4401 | 388.4363 | 501.7729 | 188.5857 | 43.7833 | -53.6656 | 1.3706
2009-08-06 16:30 | 218 | 16 | 30 | 1630 | 218.6875 | 36000 | 301.9 | 0.010794 | 0.00056203 | 1.1501 | 3.3252 | 99.03 | 87.174 | 83.658 | 0.41459 | 9.4378e-08 | 290.4777 | 84.1429 | 388.4684 | 491.8166 | 102.9866 | 6.649 | -74.4944 | 1.7733
2009-08-06 17:00 | 218 | 17 | 0 | 1700 | 218.7083 | 36000 | 301.45 | 0.011574 | 0.00056019 | 1.1511 | 3.2305 | 84.928 | 35.06 | 32.081 | 0.40263 | 4.7363e-08 | 245.7759 | 68.0739 | 386.9367 | 480.1101 | 84.5286 | -7.3583 | 24.746 | 0.73069
2009-08-06 17:30 | 218 | 17 | 30 | 1730 | 218.7292 | 36000 | 300.99 | 0.01187 | 0.00056073 | 1.1526 | 3.7995 | 91.191 | 23.438 | 48.999 | 0.4837 | 8.1188e-08 | 177.8634 | 51.1667 | 385.5663 | 470.5976 | 41.6654 | -17.6267 | -13.1449 | 1.2217
2009-08-06 18:00 | 218 | 18 | 0 | 1800 | 218.75 | 36000 | 300.48 | 0.012002 | 0.00056007 | 1.1544 | 3.6634 | 94.694 | -5.2188 | 34.222 | 0.42433 | 7.9168e-08 | 112.2166 | 35.0711 | 382.5281 | 461.1292 | -1.4556 | -26.1433 | -4.3155 | 1.1748
2009-08-06 18:30 | 218 | 18 | 30 | 1830 | 218.7708 | 36000 | 299.76 | 0.012245 | 0.00056092 | 1.1572 | 2.6312 | 91.791 | -18.294 | 16.862 | 0.29736 | 6.2768e-08 | 54.1514 | 18.0896 | 379.8318 | 450.7605 | -34.867 | -29.1633 | -4.2717 | 0.25107
2009-08-06 19:00 | 218 | 19 | 0 | 1900 | 218.7917 | 36000 | 298.66 | 0.012115 | 0.00056444 | 1.1617 | 2.2523 | 93.8 | -26.488 | 11.271 | 0.23455 | 6.8924e-08 | 15.2782 | 5.4907 | 376.0701 | 439.1294 | -53.2717 | -37.1967 | -0.85806 | 0.94662
2009-08-06 19:30 | 218 | 19 | 30 | 1930 | 218.8125 | 36000 | 297.12 | 0.012238 | 0.00057587 | 1.168 | 1.7331 | 97.239 | -15.573 | 2.9087 | 0.12021 | 6.1677e-08 | 0 | 0 | 372.3067 | 425.0686 | -52.762 | -43.0867 | 2.989 | 1.3089
2009-08-06 20:00 | 218 | 20 | 0 | 2000 | 218.8333 | 36000 | 295.94 | 0.01232 | 0.00058759 | 1.1727 | 1.7763 | 110.5 | -13.064 | 1.2369 | 0.096508 | 8.7265e-08 | 0 | 0 | 369.4116 | 416.9348 | -47.5231 | -49.0733 | 13.3773 | 7.6294
2009-08-06 20:30 | 218 | 20 | 30 | 2030 | 218.8542 | 36000 | 294.77 | 0.012594 | 0.00061597 | 1.1774 | 1.6531 | 193.9 | -1.2765 | -1.5023 | 0.048782 | -1.3249e-08 | 0 | 0 | 365.7874 | 409.4597 | -43.6723 | -50.86 | 9.9665 | 0.3866
2009-08-06 21:00 | 218 | 21 | 0 | 2100 | 218.875 | 36000 | 293.32 | 0.012858 | 0.00065197 | 1.1831 | 1.6812 | 176.08 | -1.0672 | -0.051811 | 0.019184 | -1.1838e-09 | 0 | 0 | 364.1217 | 404.4566 | -40.3348 | -55.6233 | 16.4075 | 0.073193
2009-08-06 21:30 | 218 | 21 | 30 | 2130 | 218.8958 | 36000 | 292.01 | 0.013036 | 0.00067752 | 1.1882 | 1.6873 | 172 | -2.2135 | 0.08046 | 0.027966 | 2.3835e-08 | 0 | 0 | 360.8389 | 400.4582 | -39.6193 | -58.11 | 20.6237 | 0.11536
2009-08-06 22:00 | 218 | 22 | 0 | 2200 | 218.9167 | 36000 | 291.98 | 0.012913 | 0.0006611 | 1.1884 | 1.4753 | 152.85 | 0.40997 | 0.39476 | 0.018904 | -3.0796e-08 | 0 | 0 | 356.8943 | 396.4701 | -39.5758 | -62.5167 | 22.1361 | 0.035078
2009-08-06 22:30 | 218 | 22 | 30 | 2230 | 218.9375 | 36000 | 291.08 | 0.012955 | 0.0007293 | 1.192 | 1.5298 | 131.79 | -1.294 | -0.043693 | 0.032573 | -2.7719e-10 | 0 | 0 | 354.6499 | 394.2306 | -39.5807 | -63.4733 | 25.2304 | 0.055988
2009-08-06 23:00 | 218 | 23 | 0 | 2300 | 218.9583 | 36000 | 290.6 | 0.012956 | 0.00072626 | 1.1939 | 1.3549 | 158.81 | 0.18211 | 0.10074 | 0.033241 | 2.8634e-08 | 0 | 0 | 351.3929 | 390.9174 | -39.5245 | -63.8367 | 24.0293 | 0.011634
2009-08-06 23:30 | 218 | 23 | 30 | 2330 | 218.9792 | 36000 | 290.12 | 0.012892 | 0.00072285 | 1.1958 | 1.4038 | 153.28 | 0.29117 | 0.013642 | 0.024313 | 1.183e-10 | 0 | 0 | 350.9169 | 389.7647 | -38.8478 | -64.44 | 25.2874 | 0.01191
2009-08-07 | 219 | 0 | 0 | 0 | 219 | 36000 | 289.66 | 0.012906 | 0.00072697 | 1.1976 | 0.29434 | 184.63 | 3.6501 | 1.7711 | 0.058572 | -1.5307e-07 | 0 | 0 | 346.9383 | 386.5633 | -39.625 | -64.93 | 19.8838 | 0.21423
2009-08-07 00:30 | 219 | 0 | 30 | 30 | 219.0208 | 35957 | 289.74 | 0.012939 | 0.00073323 | 1.197 | 1.4664 | 134.06 | -2.5753 | -1.0858 | 0.056287 | 5.0377e-08 | 0 | 0 | 349.2109 | 387.0394 | -37.8284 | -63.05 | 28.8827 | 0.14516
2009-08-07 01:00 | 219 | 1 | 0 | 100 | 219.0417 | 36000 | 289.53 | 0.012887 | 0.00073413 | 1.1978 | 1.238 | 130.23 | 2.0708 | 1.7663 | 0.019612 | -4.6269e-08 | 0 | 0 | 348.5165 | 387.4506 | -38.9341 | -63.41 | 20.6388 | 0.15677
2009-08-07 01:30 | 219 | 1 | 30 | 130 | 219.0625 | 36000 | 289.17 | 0.012614 | 0.00074114 | 1.1993 | 1.801 | 125.39 | -4.926 | -1.0699 | 0.036228 | 1.1139e-07 | 0 | 0 | 346.3808 | 386.3782 | -39.9974 | -63.4433 | 29.4418 | 0.25573
2009-08-07 02:00 | 219 | 2 | 0 | 200 | 219.0833 | 36000 | 288.76 | 0.012456 | 0.00070045 | 1.2011 | 1.4597 | 114.81 | -2.1741 | -0.018349 | 0.0519 | -1.598e-08 | 0 | 0 | 344.848 | 385.2237 | -40.3757 | -62.4567 | 24.2734 | 0.099291
2009-08-07 02:30 | 219 | 2 | 30 | 230 | 219.1042 | 36000 | 288.56 | 0.01236 | 0.00071836 | 1.2019 | 1.2716 | 113.11 | 6.1862 | 3.6037 | 0.029841 | -1.6207e-07 | 0 | 0 | 343.1486 | 382.6543 | -39.5057 | -62.0833 | 12.7877 | 0.43361
2009-08-07 03:00 | 219 | 3 | 0 | 300 | 219.125 | 36000 | 288.25 | 0.012281 | 0.00073208 | 1.2032 | 1.6271 | 124.72 | -1.3202 | -0.2584 | 0.023505 | 8.9361e-10 | 0 | 0 | 342.3469 | 381.5136 | -39.1667 | -61.06 | 23.4719 | 0.072104
2009-08-07 03:30 | 219 | 3 | 30 | 330 | 219.1458 | 36000 | 288.02 | 0.012212 | 0.0007386 | 1.2041 | 1.6552 | 122.88 | -3.4914 | -0.78265 | 0.048625 | 3.8835e-08 | 0 | 0 | 341.4836 | 382.2998 | -40.8162 | -61.0767 | 24.5345 | 0.21096
2009-08-07 04:00 | 219 | 4 | 0 | 400 | 219.1667 | 36000 | 287.66 | 0.012153 | 0.00075174 | 1.2056 | 1.3652 | 105.86 | -6.8049 | -2.9386 | 0.079208 | 1.3785e-07 | 0 | 0 | 341.5325 | 381.7278 | -40.1953 | -59.1467 | 28.6949 | 0.51413
2009-08-07 04:30 | 219 | 4 | 30 | 430 | 219.1875 | 36000 | 287.77 | 0.012214 | 0.00072307 | 1.205 | 1.3955 | 112.57 | -7.6766 | -1.8381 | 0.11318 | 1.4259e-07 | 6.8854 | 3.043 | 340.333 | 382.2505 | -38.0752 | -58.6667 | 30.1062 | 0.46207
2009-08-07 05:00 | 219 | 5 | 0 | 500 | 219.2083 | 36000 | 288.37 | 0.012523 | 0.00070395 | 1.2022 | 1.727 | 116.33 | -8.0942 | 2.6889 | 0.095397 | 1.0308e-07 | 41.3794 | 11.1007 | 341.486 | 387.2101 | -15.4454 | -58.8 | 48.7599 | 0.12468
2009-08-07 05:30 | 219 | 5 | 30 | 530 | 219.2292 | 36000 | 290.14 | 0.013099 | 0.00064808 | 1.1946 | 2.082 | 99.767 | -7.7789 | 18.404 | 0.17436 | 1.1138e-07 | 104.6797 | 26.5583 | 346.5761 | 397.7279 | 26.9696 | -52.1333 | 68.4779 | 0.13432
2009-08-07 06:00 | 219 | 6 | 0 | 600 | 219.25 | 36000 | 291.36 | 0.013302 | 0.00065355 | 1.1895 | 2.3656 | 95.334 | 4.5376 | 31.317 | 0.23421 | -1.9673e-08 | 156.9972 | 38.051 | 351.4098 | 407.4948 | 62.8612 | -24.5367 | 51.5433 | 0.41025
2009-08-07 06:30 | 219 | 6 | 30 | 630 | 219.2708 | 36000 | 292.86 | 0.013385 | 0.0006498 | 1.1834 | 2.7725 | 92.841 | 21.749 | 41.163 | 0.29844 | 4.7734e-08 | 244.6809 | 58.8909 | 356.3732 | 419.4866 | 122.6766 | -5.7677 | 65.5323 | 0.4898
2009-08-07 07:00 | 219 | 7 | 0 | 700 | 219.2917 | 36000 | 294.87 | 0.01343 | 0.00063213 | 1.1753 | 3.1514 | 104.02 | 62.61 | 56.825 | 0.30863 | 3.0693e-08 | 347.8261 | 83.5998 | 368.7704 | 438.9301 | 194.0667 | 21.8027 | 52.829 | 0.69333
2009-08-07 07:30 | 219 | 7 | 30 | 730 | 219.3125 | 36000 | 296.27 | 0.013282 | 0.00060971 | 1.1698 | 3.7071 | 100.83 | 92.868 | 65.543 | 0.37143 | 7.7745e-08 | 386.0509 | 89.6006 | 391.2356 | 455.701 | 231.9849 | 68.1567 | 5.4173 | 0.96693
2009-08-07 08:00 | 219 | 8 | 0 | 800 | 219.3333 | 36000 | 297.27 | 0.013253 | 0.000594 | 1.1659 | 3.4019 | 103.32 | 84.037 | 48.716 | 0.33136 | 3.9671e-08 | 371.2795 | 83.3685 | 384.1619 | 460.9677 | 211.1052 | 70.0733 | 8.2789 | 0.9413
2009-08-07 08:30 | 219 | 8 | 30 | 830 | 219.3542 | 36000 | 298.83 | 0.013218 | 0.00058277 | 1.1599 | 3.4341 | 104.29 | 140.31 | 48.418 | 0.35379 | 2.9276e-08 | 528.1915 | 119.6527 | 390.2206 | 483.3147 | 315.4448 | 113.38 | 13.3368 | 0.934
2009-08-07 09:00 | 219 | 9 | 0 | 900 | 219.375 | 36000 | 299.58 | 0.013032 | 0.00057604 | 1.1572 | 3.1492 | 110.34 | 100.89 | 35.611 | 0.30455 | 7.4558e-08 | 346.5457 | 75.9922 | 408.984 | 479.5009 | 200.0367 | 97.55 | -34.0143 | 1.3319
2009-08-07 09:30 | 219 | 9 | 30 | 930 | 219.3958 | 36000 | 299.97 | 0.012938 | 0.00057189 | 1.1556 | 2.9534 | 115.05 | 82.731 | 39.697 | 0.22173 | 6.5989e-08 | 400.2695 | 87.9865 | 397.0403 | 484.8148 | 224.5086 | 97.8267 | 4.2539 | 0.96642
2009-08-07 10:00 | 219 | 10 | 0 | 1000 | 219.4167 | 36000 | 300.75 | 0.012634 | 0.00056793 | 1.1529 | 2.4455 | 122.82 | 149.01 | 44.108 | 0.23673 | 1.0043e-07 | 526.3947 | 117.2555 | 398.8576 | 500.8176 | 307.1792 | 124.82 | -10.7588 | 1.059
2009-08-07 10:30 | 219 | 10 | 30 | 1030 | 219.4375 | 36000 | 301.45 | 0.012117 | 0.00056283 | 1.1503 | 2.1278 | 120.22 | 184.13 | 52.443 | 0.24236 | 7.1682e-08 | 565.4725 | 125.3818 | 408.9265 | 515.8312 | 333.1859 | 149.0333 | -52.4204 | 1.2847
2009-08-07 11:00 | 219 | 11 | 0 | 1100 | 219.4583 | 36000 | 301.4 | 0.011398 | 0.0005574 | 1.1507 | 1.9046 | 145.76 | 119.25 | 36.702 | 0.22893 | 6.5686e-08 | 395.1348 | 86.2911 | 412.1284 | 500.268 | 220.7041 | 103.46 | -38.7079 | 1.3301
2009-08-07 11:30 | 219 | 11 | 30 | 1130 | 219.4792 | 36000 | 301.57 | 0.011467 | 0.00055491 | 1.1499 | 1.2504 | 246.87 | 155.78 | 65.737 | 0.066993 | 4.8861e-08 | 489.0584 | 104.5357 | 412.4717 | 514.7291 | 282.2654 | 132.2333 | -71.4849 | 1.4765
2009-08-07 12:00 | 219 | 12 | 0 | 1200 | 219.5 | 36000 | 301.7 | 0.011417 | 0.00055485 | 1.1493 | 1.1711 | 283.18 | 141.25 | 44.888 | 0.13426 | 9.3547e-08 | 480.1152 | 103.7842 | 413.7746 | 512.5815 | 277.5241 | 114.1667 | -22.7806 | 1.1395
2009-08-07 12:30 | 219 | 12 | 30 | 1230 | 219.5208 | 36000 | 302.21 | 0.011098 | 0.00055528 | 1.1474 | 1.9877 | 288.89 | 183.17 | 44.541 | 0.24139 | 1.045e-07 | 594.8625 | 126.9499 | 406.6136 | 529.069 | 345.4572 | 153.7667 | -36.0205 | 1.1879
2009-08-07 13:00 | 219 | 13 | 0 | 1300 | 219.5417 | 36000 | 302.58 | 0.011057 | 0.0005552 | 1.146 | 1.3228 | 245.23 | 258.07 | 70.859 | 0.21995 | 3.5884e-08 | 754.1616 | 169.1272 | 411.8619 | 545.596 | 451.3004 | 162.8333 | -40.4619 | 1.1403
2009-08-07 13:30 | 219 | 13 | 30 | 1330 | 219.5625 | 36000 | 302.7 | 0.011002 | 0.000556 | 1.1455 | 1.7818 | 184.14 | 229.07 | 85.889 | 0.14229 | 6.0634e-09 | 641.3719 | 144.9033 | 421.5575 | 541.1661 | 376.8601 | 161.7667 | -99.8656 | 1.4643
2009-08-07 14:00 | 219 | 14 | 0 | 1400 | 219.5833 | 36000 | 302.43 | 0.011131 | 0.00055539 | 1.1464 | 1.9628 | 202.32 | 97.578 | 58.524 | 0.19669 | 1.6164e-08 | 299.3182 | 64.1083 | 425.1404 | 505.3448 | 155.0055 | 86.79 | -87.8865 | 2.2884
2009-08-07 14:30 | 219 | 14 | 30 | 1430 | 219.6042 | 36000 | 302.21 | 0.011076 | 0.00055686 | 1.1473 | 1.2517 | 318.42 | 36.205 | 21.901 | 0.09965 | 8.4623e-08 | 181.6153 | 39.1342 | 428.2526 | 489.6182 | 81.1155 | 34.0467 | -11.0371 | 1.2345
2009-08-07 15:00 | 219 | 15 | 0 | 1500 | 219.625 | 36000 | 302.21 | 0.011414 | 0.0005593 | 1.1468 | 0.60734 | 15.21 | 27.714 | 24.365 | 0.13413 | 9.4808e-08 | 160.9533 | 34.6362 | 423.6601 | 484.7276 | 65.2496 | 24.35 | -11.1794 | 1.2733
2009-08-07 15:30 | 219 | 15 | 30 | 1530 | 219.6458 | 36000 | 301.85 | 0.011578 | 0.00055893 | 1.148 | 0.77099 | 289.35 | 13.416 | 1.2204 | 0.099082 | 9.8994e-08 | 87.4274 | 17.8442 | 433.0647 | 476.0031 | 26.6449 | 10.005 | 2.0035 | 0.8796
2009-08-07 16:00 | 219 | 16 | 0 | 1600 | 219.6667 | 35999 | 298.64 |  |  | 1.1616 | 4.0108 | 257 |  | 0 |  | 0 | 15.3929 | 6.5098 | 428.5441 | 442.9685 | -5.5413 | -9.5892 | 4.0479 | 0
2009-08-07 16:30 | 219 | 16 | 30 | 1630 | 219.6875 | 36000 | 295.96 |  |  | 1.1734 | 3.5646 | 268.12 |  | 0 |  | 0 | 5.0031 | 7.5877 | 414.431 | 419.3063 | -7.4599 | -68.0867 | 60.6267 | 0
2009-08-07 17:00 | 219 | 17 | 0 | 1700 | 219.7083 | 36000 | 294.18 |  |  | 1.1791 | 4.3041 | 307.42 |  | 0 |  | 0 | 2.1981 | 11.213 | 409.6888 | 412.2084 | -11.5346 | -95.94 | 84.4054 | 0
2009-08-07 17:30 | 219 | 17 | 30 | 1730 | 219.7292 | 36000 | 293.99 |  |  | 1.1802 | 5.4617 | 264.38 |  | 0 |  | 0 | 0.16845 | 6.5734 | 405.3938 | 409.6443 | -10.6555 | -92.0133 | 81.3579 | 0
2009-08-07 18:00 | 219 | 18 | 0 | 1800 | 219.75 | [8 empty] | 0 |  | 0 | 0.0041848 | 4.5846 | 400.5117 | 406.287 | -10.3557 | -86.44 | 76.0843 | 0
2009-08-07 18:30 | 219 | 18 | 30 | 1830 | 219.7708 | [8 empty] | 0 |  | 0 | 0 | 0 | 399.0035 | 403.757 | -4.7535 | -77.02 | 72.2665 | 0
2009-08-07 19:00 | 219 | 19 | 0 | 1900 | 219.7917 | [8 empty] | 0 |  | 0 | 0 | 0 | 397.7017 | 403.6834 | -5.9818 | -63.7567 | 57.7749 | 0
2009-08-07 19:30 | 219 | 19 | 30 | 1930 | 219.8125 | [8 empty] | 0 |  | 0 | 0 | 0 | 396.9851 | 405.4667 | -8.4816 | -55.79 | 47.3084 | 0
2009-08-07 20:00 | 219 | 20 | 0 | 2000 | 219.8333 | [8 empty] | 0 |  | 0 | 0 | 0 | 397.3589 | 406.6786 | -9.3196 | -51.36 | 42.0404 | 0
2009-08-07 20:30 | 219 | 20 | 30 | 2030 | 219.8542 | [8 empty] | 0 |  | 0 | 0 | 0 | 397.5469 | 406.5898 | -9.0429 | -49.0367 | 39.9937 | 0
2009-08-07 21:00 | 219 | 21 | 0 | 2100 | 219.875 | [8 empty] | 0 |  | 0 | 0 | 0 | 397.2059 | 406.7405 | -9.5346 | -47.4433 | 37.9087 | 0
2009-08-07 21:30 | 219 | 21 | 30 | 2130 | 219.8958 | [8 empty] | 0 |  | 0 | 0 | 0 | 397.2388 | 406.5572 | -9.3184 | -43.7833 | 34.465 | 0
2009-08-07 22:00 | 219 | 22 | 0 | 2200 | 219.9167 | [8 empty] | 0 |  | 0 | 0 | 0 | 395.085 | 405.8841 | -10.7991 | -38.9033 | 28.1042 | 0
2009-08-07 22:30 | 219 | 22 | 30 | 2230 | 219.9375 | 36000 | 293.91 |  |  | 1.1791 | 0.8132 | 254.45 |  | 0 |  | 0 | 0 | 0 | 391.3373 | 405.0144 | -13.6771 | -35.36 | 21.6829 | 0
2009-08-07 23:00 | 219 | 23 | 0 | 2300 | 219.9583 | 36000 | 293.64 | 0.018673 | 0.00056783 | 1.1799 | 1.1447 | 264.09 |  | 0 |  | 0 | 0 | 0 | 391.9536 | 405.1031 | -13.1494 | -34.1067 | 20.9572 | 0
2009-08-07 23:30 | 219 | 23 | 30 | 2330 | 219.9792 | 36000 | 293.7 | 0.016349 | 0.00059769 | 1.1812 | 1.6682 | 256.64 |  | 0 |  | 0 | 0 | 0 | 396.6638 | 406.2884 | -9.6246 | -32.9933 | 23.3688 | 0
2009-08-08 | 220 | 0 | 0 | 0 | 220 | 36000 | 292.99 | 0.014694 | 0.00061835 | 1.185 | 2.8881 | 295.11 |  | 0 |  | 0 | 0 | 0 | 400.6078 | 409.4653 | -8.8575 | -30.14 | 21.2825 | 0
2009-08-08 00:30 | 220 | 0 | 30 | 30 | 220.0208 | 35958 | 292.78 | 0.014937 | 0.00061496 | 1.1856 | 3.0703 | 305.32 | -7.7034 | 12.156 | 0.24122 | 2.322e-07 | 0 | 0 | 407.0312 | 410.5204 | -3.4892 | -23.4633 | 15.5216 | 0.22292
2009-08-08 01:00 | 220 | 1 | 0 | 100 | 220.0417 | 36000 | 291.96 | 0.014761 | 0.00060898 | 1.1894 | 3.4857 | 306.67 | -12.014 | 17.255 | 0.28852 | 2.6264e-07 | 0 | 0 | 404.8641 | 409.3577 | -4.4936 | -25.5467 | 15.8121 | 0.24894
2009-08-08 01:30 | 220 | 1 | 30 | 130 | 220.0625 | 36000 | 291.72 | 0.014678 | 0.00061394 | 1.1904 | 3.0348 | 317.22 | -7.338 | 8.2694 | 0.22079 | 2.0505e-07 | 0 | 0 | 400.6048 | 408.2746 | -7.6698 | -26.35 | 17.7488 | 0.04986
2009-08-08 02:00 | 220 | 2 | 0 | 200 | 220.0833 | 36000 | 291.51 | 0.014456 | 0.00061031 | 1.1915 | 3.187 | 328.3 | -7.7484 | 13.779 | 0.22379 | 2.1652e-07 | 0 | 0 | 399.7571 | 407.1615 | -7.4044 | -27.74 | 14.305 | 0.29655
2009-08-08 02:30 | 220 | 2 | 30 | 230 | 220.1042 | 36000 | 291.17 | 0.014775 | 0.00060125 | 1.1926 | 2.7962 | 312.14 | -9.0879 | 15.376 | 0.22418 | 2.1125e-07 | 0 | 0 | 398.6325 | 405.7328 | -7.1003 | -27.2933 | 13.9049 | 0.3114
2009-08-08 03:00 | 220 | 3 | 0 | 300 | 220.125 | 36000 | 290.88 | 0.01533 | 0.00059521 | 1.1934 | 1.8463 | 302.04 | -5.0006 | 11.574 | 0.15443 | 2.3655e-07 | 0 | 0 | 399.9721 | 405.0991 | -5.1269 | -25.1967 | 13.4963 | 0.32753
2009-08-08 03:30 | 220 | 3 | 30 | 330 | 220.1458 | 36000 | 290.77 | 0.015536 | 0.00059434 | 1.1937 | 1.3897 | 281.45 | -4.0985 | 10.09 | 0.11548 | 2.1729e-07 | 0 | 0 | 399.521 | 404.908 | -5.387 | -22.8233 | 11.4449 | 0.34362
2009-08-08 04:00 | 220 | 4 | 0 | 400 | 220.1667 | 36000 | 290.67 | 0.015509 | 0.00059044 | 1.1942 | 1.7012 | 299.52 | -3.9138 | 8.1834 | 0.1214 | 1.6641e-07 | 0.30802 | 1.0336 | 399.6937 | 404.4162 | -5.4481 | -24.7933 | 15.0756 | 0.22071
2009-08-08 04:30 | 220 | 4 | 30 | 430 | 220.1875 | 36000 | 290.53 | 0.015279 | 0.00058223 | 1.195 | 2.5752 | 309.34 | -7.2721 | 21.307 | 0.20218 | 2.6991e-07 | 1.1402 | 1.1952 | 398.7416 | 403.3814 | -4.6949 | -28.0067 | 9.2769 | 0.60205
2009-08-08 05:00 | 220 | 5 | 0 | 500 | 220.2083 | 36000 | 290.3 | 0.015081 | 0.00058202 | 1.1962 | 2.0209 | 318.96 | -3.7578 | 12.046 | 0.15855 | 1.9401e-07 | 2.7831 | 1.2356 | 398.205 | 402.7301 | -2.9776 | -27.7 | 16.4342 | 0.33525
2009-08-08 05:30 | 220 | 5 | 30 | 530 | 220.2292 | 36000 | 290.14 | 0.015028 | 0.00058139 | 1.1969 | 2.2789 | 329.46 | -3.5449 | 17.686 | 0.17192 | 2.0406e-07 | 6.328 | 1.5617 | 397.4918 | 402.2036 | 0.054461 | -28.4033 | 14.3167 | 0.49691
2009-08-08 06:00 | 220 | 6 | 0 | 600 | 220.25 | 36000 | 290.07 | 0.015135 | 0.00058456 | 1.1972 | 2.2095 | 331.05 | -1.5622 | 13.401 | 0.14662 | 1.7576e-07 | 13.1195 | 2.5901 | 397.3829 | 402.4064 | 5.5059 | -25.8033 | 19.4704 | 0.37812
2009-08-08 06:30 | 220 | 6 | 30 | 630 | 220.2708 | 36000 | 290.18 | 0.015282 | 0.00058767 | 1.1969 | 1.7993 | 330.27 | 0.41672 | 13.411 | 0.13814 | 1.9276e-07 | 24.3065 | 4.7322 | 398.1252 | 403.7777 | 13.9218 | -20.8367 | 20.9307 | 0.39782
2009-08-08 07:00 | 220 | 7 | 0 | 700 | 220.2917 | 36000 | 290.5 |  |  | 1.1972 | 2.7254 | 304.32 | 4.9339 | 0 | 0.22001 |  | 44.6781 | 8.3277 | 398.2865 | 404.5396 | 30.0973 | -15.1033 | 40.2667 | 0.10916
2009-08-08 07:30 | 220 | 7 | 30 | 730 | 220.3125 | 36000 | 290.3 | 0.014875 | 0.0005728 | 1.1969 | 3.0142 | 308.36 | 5.976 | 24.744 | 0.24606 | 1.5736e-07 | 62.2505 | 11.3052 | 398.0613 | 405.1369 | 43.8697 | -13.08 | 26.2297 | 0.53942
2009-08-08 08:00 | 220 | 8 | 0 | 800 | 220.3333 | 36000 | 290.4 | 0.015156 | 0.00056923 | 1.1965 | 3.2718 | 305.62 | 13.403 | 46.879 | 0.26785 | 1.3423e-07 | 110.7119 | 19.5402 | 397.9276 | 407.8391 | 81.2602 | -0.80933 | 21.7875 | 0.73452
2009-08-08 08:30 | 220 | 8 | 30 | 830 | 220.3542 | 36000 | 290.57 | 0.0152 | 0.0005688 | 1.196 | 3.5264 | 301.68 | 22.273 | 67.868 | 0.29204 | 1.1745e-07 | 162.472 | 29.0017 | 397.7195 | 410.6331 | 120.5568 | 13.067 | 17.3488 | 0.8386
2009-08-08 09:00 | 220 | 9 | 0 | 900 | 220.375 | 36000 | 290.58 | 0.015153 | 0.00057007 | 1.1959 | 3.0187 | 300.69 | 24.187 | 68.439 | 0.2741 | 1.4328e-07 | 148.0841 | 26.7077 | 397.8155 | 411.3862 | 107.8057 | 13.4733 | 1.7064 | 0.98191
2009-08-08 09:30 | 220 | 9 | 30 | 930 | 220.3958 | 36000 | 290.76 | 0.015219 | 0.00057068 | 1.1952 | 2.455 | 306.02 | 15.441 | 50.748 | 0.21216 | 1.8052e-07 | 112.0671 | 20.1547 | 398.4906 | 411.7077 | 78.6953 | 7.5695 | 4.9368 | 0.93059
2009-08-08 10:00 | 220 | 10 | 0 | 1000 | 220.4167 | 36000 | 290.91 | 0.015153 | 0.00056985 | 1.1946 | 3.1057 | 325.71 | 21.994 | 61.815 | 0.21499 | 1.5206e-07 | 178.4276 | 33.7826 | 398.1118 | 413.9927 | 128.764 | 6.6437 | 38.3114 | 0.68628
2009-08-08 10:30 | 220 | 10 | 30 | 1030 | 220.4375 | 36000 | 291.15 | 0.015138 | 0.00057039 | 1.1937 | 3.3823 | 322.33 | 28.771 | 78.702 | 0.26097 | 1.8295e-07 | 175.4209 | 33.3887 | 399.2635 | 416.1759 | 125.1198 | 13.651 | 3.9958 | 0.96415
2009-08-08 11:00 | 220 | 11 | 0 | 1100 | 220.4583 | 36000 | 291.3 | 0.015118 | 0.00056974 | 1.1931 | 3.0373 | 320.17 | 20.181 | 65.782 | 0.24128 | 1.8358e-07 | 144.6264 | 27.8038 | 399.6809 | 415.6917 | 100.8118 | 7.8697 | 6.9792 | 0.92491
2009-08-08 11:30 | 220 | 11 | 30 | 1130 | 220.4792 | 36000 | 291.04 | 0.014827 | 0.00056693 | 1.1942 | 3.4495 | 312.61 | 9.703 | 55.943 | 0.26834 | 1.6302e-07 | 99.6587 | 19.2812 | 399.1487 | 411.8311 | 67.695 | -7.129 | 9.178 | 0.87734
2009-08-08 12:00 | 220 | 12 | 0 | 1200 | 220.5 | 36000 | 291.11 | 0.014786 | 0.00056816 | 1.1941 | 3.2059 | 324.2 | 15.541 | 59.742 | 0.25271 | 1.8476e-07 | 120.1963 | 23.6229 | 398.2421 | 413.0791 | 81.7363 | -6.167 | 12.6203 | 0.85643
2009-08-08 12:30 | 220 | 12 | 30 | 1230 | 220.5208 | 36000 | 291.49 | 0.014859 | 0.00056795 | 1.1925 | 3.1545 | 321.66 | 31.967 | 84.437 | 0.27008 | 1.6855e-07 | 206.0324 | 42.1496 | 399.2081 | 419.3307 | 143.7602 | 11.9403 | 15.4158 | 0.88305
2009-08-08 13:00 | 220 | 13 | 0 | 1300 | 220.5417 | 36000 | 291.98 | 0.014888 | 0.00056402 | 1.1903 | 3.1722 | 311.09 | 47.343 | 108.56 | 0.26297 | 2.0431e-07 | 276.425 | 56.4203 | 401.3884 | 426.9933 | 194.3998 | 36.5267 | 1.9702 | 0.98752
2009-08-08 13:30 | 220 | 13 | 30 | 1330 | 220.5625 | 36000 | 292.09 | 0.014693 | 0.00056297 | 1.19 | 3.2545 | 304.84 | 52.675 | 123.06 | 0.28253 | 1.5022e-07 | 285.9412 | 58.7357 | 400.8593 | 429.5825 | 198.4823 | 43.0967 | -20.3494 | 1.131
2009-08-08 14:00 | 220 | 14 | 0 | 1400 | 220.5833 | 36000 | 292.04 | 0.014721 | 0.00056559 | 1.19 | 3.4374 | 324.61 | 39.986 | 82.19 | 0.26161 | 1.7014e-07 | 221.6628 | 46.3505 | 401.4016 | 426.3949 | 150.319 | 18.9133 | 9.2297 | 0.92976
2009-08-08 14:30 | 220 | 14 | 30 | 1430 | 220.6042 | 36000 | 292.29 | 0.014723 | 0.000566 | 1.1888 | 2.8509 | 319.59 | 55.364 | 99.497 | 0.24296 | 1.8972e-07 | 276.5328 | 58.3756 | 401.2424 | 432.674 | 186.7256 | 32.54 | -0.67544 | 1.0044
2009-08-08 15:00 | 220 | 15 | 0 | 1500 | 220.625 | 36000 | 292.5 | 0.014707 | 0.00056507 | 1.1878 | 2.3992 | 319.6 | 39.836 | 83.198 | 0.20567 | 2.0164e-07 | 192.9468 | 39.85 | 402.9971 | 430.2746 | 125.8193 | 24.7367 | -21.9514 | 1.2172
2009-08-08 15:30 | 220 | 15 | 30 | 1530 | 220.6458 | 36000 | 292.6 | 0.014585 | 0.00056312 | 1.1875 | 1.8839 | 314.68 | 25.869 | 57.827 | 0.13726 | 1.5092e-07 | 167.8257 | 34.5772 | 402.7586 | 429.9393 | 106.0679 | 19.7433 | 2.6285 | 0.96955
2009-08-08 16:00 | 220 | 16 | 0 | 1600 | 220.6667 | 36000 | 292.59 | 0.014701 | 0.00056237 | 1.1874 | 2.1851 | 352.93 | 14.92 | 51.32 | 0.17279 | 1.8159e-07 | 103.0125 | 20.9801 | 404.0192 | 425.0521 | 60.9995 | 7.3223 | -12.5629 | 1.234
2009-08-08 16:30 | 220 | 16 | 30 | 1630 | 220.6875 | 36000 | 292.28 | 0.014735 | 0.00056344 | 1.1887 | 1.4823 | 15.592 | 1.5572 | 29.352 | 0.12808 | 1.7593e-07 | 59.8926 | 12.9225 | 401.2222 | 418.9419 | 29.2505 | -7.867 | 6.2083 | 0.83274
2009-08-08 17:00 | 220 | 17 | 0 | 1700 | 220.7083 | 36000 | 292.45 | 0.014762 | 0.00056242 | 1.1878 | 0.43997 | 20.548 | 12.632 | 28.297 | 0.085465 | 1.9257e-07 | 100.2431 | 22.49 | 400.0309 | 423.2555 | 54.5286 | 0.78933 | 12.8103 | 0.76162
2009-08-08 17:30 | 220 | 17 | 30 | 1730 | 220.7292 | 36000 | 292.73 | 0.014921 | 0.00055991 | 1.1862 | 1.2535 | 333.12 | 9.215 | 30.734 | 0.10885 | 2.0296e-07 | 89.9604 | 19.6522 | 397.6331 | 423.6451 | 44.2962 | -0.12267 | 4.4699 | 0.89937
2009-08-08 18:00 | 220 | 18 | 0 | 1800 | 220.75 | 36000 | 292.65 | 0.014964 | 0.00056012 | 1.1865 | 1.5037 | 2.9597 | 1.8091 | 32.569 | 0.12878 | 1.8582e-07 | 86.0131 | 19.4652 | 375.0609 | 419.9668 | 21.6419 | -5.6935 | -7.0427 | 1.2576
2009-08-08 18:30 | 220 | 18 | 30 | 1830 | 220.7708 | 36000 | 292.57 | 0.015029 | 0.00056203 | 1.1869 | 1.2799 | 5.7039 | -1.2303 | 21.464 | 0.11037 | 1.7595e-07 | 61.1296 | 15.1858 | 386.2799 | 418.1532 | 14.0705 | -10.5317 | 4.3684 | 0.82244
2009-08-08 19:00 | 220 | 19 | 0 | 1900 | 220.7917 | 36000 | 292.39 | 0.015318 | 0.00057661 | 1.1876 | 0.73128 | 344.87 | -1.6202 | 7.6275 | 0.050527 | 1.5014e-07 | 16.7286 | 4.5893 | 396.1549 | 415.1106 | -6.8164 | -16.7133 | 3.8897 | 0.60698
2009-08-08 19:30 | 220 | 19 | 30 | 1930 | 220.8125 | 36000 | 292 | 0.015336 | 0.00059536 | 1.1895 | 0.25319 | 352.38 | -0.47639 | 0.32818 | 0.027716 | -5.2575e-09 | 1.1215 | 0.98731 | 383.8487 | 408.5191 | -24.5362 | -26.9033 | 2.5153 | 0.062613
2009-08-08 20:00 | 220 | 20 | 0 | 2000 | 220.8333 | 36000 | 291.49 | 0.015593 | 0.00063138 | 1.1917 | 0.36084 | 76.796 | 0.18405 | 1.5517 | 0.031455 | 1.3276e-07 | 0 | 0 | 393.4813 | 408.4052 | -14.9239 | -25.4933 | 8.8337 | 0.16422
2009-08-08 20:30 | 220 | 20 | 30 | 2030 | 220.8542 | 36000 | 291.25 | 0.015572 | 0.00061913 | 1.1928 | 0.35723 | 74.296 | -0.17343 | 0.43719 | 0.030421 | 7.625e-08 | 0 | 0 | 377.9762 | 404.3013 | -26.3251 | -29.52 | 2.9311 | 0.082557
2009-08-08 21:00 | 220 | 21 | 0 | 2100 | 220.875 | 36000 | 291.03 | 0.015347 | 0.00059944 | 1.1939 | 0.20436 | 30.681 | -0.027364 | 0.5227 | 0.010003 | 6.9202e-08 | 0 | 0 | 355.8933 | 395.9592 | -40.0659 | -42.13 | 1.5688 | 0.23997
2009-08-08 21:30 | 220 | 21 | 30 | 2130 | 220.8958 | 36000 | 290.45 | 0.015135 | 0.00061138 | 1.1963 | 0.22858 | 85.378 | -0.37187 | 0.12423 | 0.020623 | 2.3061e-08 | 0 | 0 | 354.3206 | 393.3661 | -39.0455 | -47.7067 | 8.9088 | 0.028592
2009-08-08 22:00 | 220 | 22 | 0 | 2200 | 220.9167 | 36000 | 289.97 | 0.014794 | 0.00064211 | 1.1984 | 0.81339 | 255.56 | 1.3826 | 1.1889 | 0.04138 | -2.8722e-07 | 0 | 0 | 351.556 | 392.0827 | -40.5267 | -49.6433 | 6.5451 | 0.28207
2009-08-08 22:30 | 220 | 22 | 30 | 2230 | 220.9375 | 36000 | 289.42 | 0.014369 | 0.00063285 | 1.201 | 1.5968 | 292.67 | -5.8045 | -4.0424 | 0.062618 | 1.746e-07 | 0 | 0 | 349.0175 | 391.9532 | -42.9357 | -50.7967 | 17.7079 | 1.2526
2009-08-08 23:00 | 220 | 23 | 0 | 2300 | 220.9583 | 36000 | 289.23 | 0.014087 | 0.00061639 | 1.2019 | 1.604 | 290.07 | -9.3282 | -7.5721 | 0.10545 | 2.19e-07 | 0 | 0 | 348.5839 | 392.7465 | -44.1626 | -50.6433 | 23.3811 | 2.6078
2009-08-08 23:30 | 220 | 23 | 30 | 2330 | 220.9792 | 36000 | 289.26 | 0.014304 | 0.0006124 | 1.2017 | 1.5304 | 293.95 | -7.4494 | -3.4968 | 0.10947 | 1.8354e-07 | 0 | 0 | 354.4759 | 393.7454 | -39.2696 | -45.5 | 17.1766 | 1.7569
2009-08-09 | 221 | 0 | 0 | 0 | 221 | 36000 | 289.24 | 0.014363 | 0.0006098 | 1.2017 | 1.9666 | 297.34 | -6.3174 | 0.069118 | 0.15454 | 2.3826e-07 | 0 | 0 | 376.832 | 395.6702 | -18.8382 | -38.0733 | 25.4834 | 0.32484
2009-08-09 00:30 | 221 | 0 | 30 | 30 | 221.0208 | 35958 | 289.11 | 0.014333 | 0.00060715 | 1.202 | 1.5551 | 299.98 | -4.6817 | -0.23358 | 0.11612 | 1.8911e-07 | 0 | 0 | 365.4141 | 394.9875 | -29.5734 | -32.4433 | 7.7852 | 1.7127
2009-08-09 01:00 | 221 | 1 | 0 | 100 | 221.0417 | 36000 | 288.73 | 0.014095 | 0.00062441 | 1.2036 | 0.76024 | 258.26 | -1.9236 | -1.5361 | 0.042127 | 6.9289e-08 | 0 | 0 | 367.7626 | 392.762 | -24.9994 | -35.6933 | 14.1537 | 0.32352
2009-08-09 01:30 | 221 | 1 | 30 | 130 | 221.0625 | 36000 | 288.82 | 0.013991 | 0.00061218 | 1.2031 | 1.1648 | 266.85 | -4.0457 | -3.5343 | 0.083745 | 1.5991e-07 | 0 | 0 | 351.6388 | 391.6188 | -39.98 | -40.4367 | 8.0367 | 16.5974
2009-08-09 02:00 | 221 | 2 | 0 | 200 | 221.0833 | 36000 | 288.65 | 0.013825 | 0.00061165 | 1.2039 | 1.1147 | 270.75 | -1.2861 | -1.3436 | 0.045416 | 5.6418e-08 | 0 | 0 | 364.5387 | 391.071 | -26.5323 | -40.7367 | 16.834 | 0.18513
2009-08-09 02:30 | 221 | 2 | 30 | 230 | 221.1042 | 36000 | 288.62 | 0.014029 | 0.00061951 | 1.2039 | 0.98037 | 284.51 | -2.4957 | -1.4421 | 0.077861 | 1.7571e-07 | 0 | 0 | 371.9792 | 392.6331 | -20.6539 | -34.44 | 17.7239 | 0.28564
2009-08-09 03:00 | 221 | 3 | 0 | 300 | 221.125 | 36000 | 288.84 | 0.014186 | 0.00060145 | 1.2027 | 1.6312 | 304.56 | -2.1837 | 1.9207 | 0.15479 | 2.2582e-07 | 0 | 0 | 384.5346 | 394.5971 | -10.0624 | -31.1067 | 21.3072 | 0.012497
2009-08-09 03:30 | 221 | 3 | 30 | 330 | 221.1458 | 36000 | 288.87 | 0.014263 | 0.00059488 | 1.2026 | 1.8106 | 305.42 | -0.57511 | 4.3798 | 0.14035 | 1.9171e-07 | 0 | 0 | 389.6 | 395.6945 | -6.0945 | -26.22 | 16.3208 | 0.18905
2009-08-09 04:00 | 221 | 4 | 0 | 400 | 221.1667 | 36000 | 288.74 | 0.014051 | 0.0005951 | 1.2031 | 2.0106 | 290.69 | -3.9557 | -1.8612 | 0.16111 | 2.223e-07 | 0 | 0 | 373.3336 | 393.9033 | -20.5697 | -30.47 | 15.7172 | 0.58755
2009-08-09 04:30 | 221 | 4 | 30 | 430 | 221.1875 | 36000 | 288.69 | 0.014123 | 0.00059132 | 1.2033 | 2.0914 | 305.12 | 1.3634 | 3.7169 | 0.16151 | 1.7695e-07 | 1.4522 | 0.68829 | 391.0908 | 395.2466 | -3.3919 | -25.5633 | 17.0911 | 0.22914
2009-08-09 05:00 | 221 | 5 | 0 | 500 | 221.2083 | 36000 | 288.66 | 0.014073 | 0.00059097 | 1.2034 | 2.3317 | 304.06 | 4.5168 | 6.5136 | 0.20961 | 2.2926e-07 | 9.3306 | 2.1036 | 391.8879 | 395.6694 | 3.4454 | -22.6333 | 15.0483 | 0.42297
2009-08-09 05:30 | 221 | 5 | 30 | 530 | 221.2292 | 36000 | 288.66 | 0.01399 | 0.00058971 | 1.2035 | 2.2702 | 307.1 | 5.4276 | 6.8977 | 0.19368 | 1.735e-07 | 17.9489 | 3.4415 | 392.1325 | 396.1349 | 10.505 | -20.8967 | 19.0763 | 0.3925
2009-08-09 06:00 | 221 | 6 | 0 | 600 | 221.25 | 36000 | 288.95 | 0.013699 | 0.0005828 | 1.2025 | 2.3806 | 302.24 | 8.189 | 7.0773 | 0.19711 | 1.2032e-07 | 37.0977 | 7.6978 | 393.4733 | 397.9252 | 24.9481 | -14.31 | 23.9918 | 0.38887
2009-08-09 06:30 | 221 | 6 | 30 | 630 | 221.2708 | 36000 | 289.18 | 0.014227 | 0.00057389 | 1.2013 | 2.4333 | 299.27 | 9.8855 | 18.752 | 0.21002 | 1.4942e-07 | 59.0242 | 11.8828 | 393.3537 | 400.055 | 40.44 | -6.9777 | 18.7802 | 0.60394
2009-08-09 07:00 | 221 | 7 | 0 | 700 | 221.2917 | 36000 | 289.49 | 0.014381 | 0.00056361 | 1.2 | 2.3172 | 304.53 | 8.959 | 36.05 | 0.20283 | 1.8523e-07 | 71.276 | 14.3956 | 393.7119 | 402.0219 | 48.5703 | -2.8195 | 6.3809 | 0.87583
2009-08-09 07:30 | 221 | 7 | 30 | 730 | 221.3125 | 36000 | 289.63 | 0.014276 | 0.00056015 | 1.1995 | 2.0826 | 309.66 | 10.177 | 32.821 | 0.16988 | 1.4632e-07 | 86.138 | 17.4193 | 393.9714 | 404.2244 | 58.4657 | 0.27247 | 15.1952 | 0.73888
2009-08-09 08:00 | 221 | 8 | 0 | 800 | 221.3333 | 36000 | 289.77 | 0.014224 | 0.0005627 | 1.1989 | 2.1977 | 298.73 | 19.658 | 48.789 | 0.19356 | 9.8799e-08 | 125.5122 | 25.6886 | 393.9794 | 407.2157 | 86.5873 | 8.0783 | 10.0619 | 0.87184
2009-08-09 08:30 | 221 | 8 | 30 | 830 | 221.3542 | 36000 | 290.11 | 0.014051 | 0.00055995 | 1.1974 | 2.0466 | 305.09 | 37.086 | 67.35 | 0.20838 | 1.4161e-07 | 163.8503 | 32.6647 | 394.6303 | 413.3971 | 112.4188 | 22.5467 | -14.5639 | 1.1621
2009-08-09 09:00 | 221 | 9 | 0 | 900 | 221.375 | 36000 | 290.3 | 0.013992 | 0.00056362 | 1.1968 | 1.8189 | 301.94 | 30.279 | 50.761 | 0.17416 | 1.6923e-07 | 139.6182 | 27.8813 | 395.3342 | 414.2563 | 92.8148 | 20.0467 | -8.2719 | 1.1137
2009-08-09 09:30 | 221 | 9 | 30 | 930 | 221.3958 | 36000 | 290.63 | 0.014133 | 0.00056537 | 1.1951 | 2.6851 | 317.93 | 72.693 | 84.949 | 0.23357 | 1.4035e-07 | 288.0569 | 59.3997 | 393.0408 | 424.1853 | 197.5126 | 36.1233 | 3.7473 | 0.97678
2009-08-09 10:00 | 221 | 10 | 0 | 1000 | 221.4167 | 36000 | 291.13 | 0.01404 | 0.00056634 | 1.1929 | 2.6825 | 308.2 | 111.23 | 104.94 | 0.23845 | 1.714e-07 | 416.4596 | 85.2347 | 391.0215 | 438.2404 | 284.006 | 74.6 | -6.764 | 1.0323
2009-08-09 10:30 | 221 | 10 | 30 | 1030 | 221.4375 | 36000 | 291.44 | 0.014064 | 0.0005659 | 1.1917 | 2.4232 | 312.45 | 145.09 | 121.37 | 0.24931 | 1.9347e-07 | 476.2889 | 97.1283 | 386.4542 | 447.3497 | 318.2651 | 88.96 | -37.1549 | 1.162
2009-08-09 11:00 | 221 | 11 | 0 | 1100 | 221.4583 | 36000 | 291.68 | 0.01383 | 0.00056576 | 1.1907 | 1.8445 | 307.74 | 119.37 | 95.894 | 0.2035 | 2.0115e-07 | 402.3675 | 81.9117 | 397.7635 | 447.7378 | 270.4815 | 81.8567 | -26.6392 | 1.1412
2009-08-09 11:30 | 221 | 11 | 30 | 1130 | 221.4792 | 36000 | 292.1 | 0.013814 | 0.0005695 | 1.1888 | 1.2097 | 313.94 | 115.86 | 80.279 | 0.1526 | 1.6789e-07 | 406.1779 | 82.8025 | 398.5497 | 452.2406 | 269.6845 | 82.9367 | -9.3911 | 1.0503
2009-08-09 12:00 | 221 | 12 | 0 | 1200 | 221.5 | 36000 | 292.55 | 0.013815 | 0.00057188 | 1.1869 | 0.71766 | 283.4 | 158.4 | 90.287 | 0.17046 | 3.1126e-07 | 407.9695 | 83.2128 | 403.2161 | 457.2923 | 270.6805 | 83.5867 | -61.5932 | 1.3292
2009-08-09 12:30 | 221 | 12 | 30 | 1230 | 221.5208 | 36000 | 292.9 | 0.013831 | 0.00057182 | 1.1854 | 1.3526 | 320.07 | 148.78 | 89.178 | 0.16453 | 2.5812e-07 | 501.4904 | 102.5242 | 394.8329 | 465.0007 | 328.7985 | 91.0033 | -0.16288 | 1.0007
2009-08-09 13:00 | 221 | 13 | 0 | 1300 | 221.5417 | 36000 | 293.34 | 0.013929 | 0.00057043 | 1.1832 | 0.69679 | 297.93 | 133.03 | 75.646 | 0.16569 | 1.8666e-07 | 500.7727 | 102.0519 | 369.3614 | 466.5294 | 301.5527 | 92.6167 | 0.26006 | 0.99876
2009-08-09 13:30 | 221 | 13 | 30 | 1330 | 221.5625 | 36000 | 293.89 | 0.01392 | 0.00057056 | 1.1805 | 0.86727 | 286.7 | 206.75 | 115.28 | 0.10174 | 2.422e-07 | 675.2424 | 141.9231 | 367.173 | 482.5107 | 417.9817 | 116.5333 | -20.5817 | 1.0683
2009-08-09 14:00 | 221 | 14 | 0 | 1400 | 221.5833 | 36000 | 294.35 | 0.013925 | 0.00057097 | 1.1787 | 0.61675 | 279.92 | 188.53 | 108.05 | 0.14523 | 2.3784e-07 | 536.5654 | 111.7123 | 374.2904 | 477.8853 | 321.2582 | 97.34 | -72.6618 | 1.3245
2009-08-09 14:30 | 221 | 14 | 30 | 1430 | 221.6042 | 36000 | 294.64 | 0.013698 | 0.00057037 | 1.1775 | 0.87836 | 355.91 | 138.02 | 85.298 | 0.12575 | 1.8196e-07 | 490.3921 | 104.8963 | 384.4082 | 474.3718 | 295.5321 | 83.48 | -11.2659 | 1.0531
2009-08-09 15:00 | 221 | 15 | 0 | 1500 | 221.625 | 36000 | 295.08 | 0.013678 | 0.00056897 | 1.1756 | 0.76111 | 333.36 | 152.01 | 77.134 | 0.16821 | 1.9375e-07 | 498.5264 | 108.5311 | 376.944 | 477.6584 | 289.2809 | 87.5433 | -27.4064 | 1.1359
2009-08-09 15:30 | 221 | 15 | 30 | 1530 | 221.6458 | 36000 | 295.33 | 0.013651 | 0.00056856 | 1.1745 | 0.84169 | 356.16 | 121.13 | 81.478 | 0.15571 | 1.9136e-07 | 438.2276 | 98.2827 | 384.1049 | 474.4843 | 249.5656 | 69.0067 | -22.0491 | 1.1221
2009-08-09 16:00 | 221 | 16 | 0 | 1600 | 221.6667 | 36000 | 295.41 | 0.013836 | 0.00056912 | 1.174 | 1.33 | 344.27 | 107.1 | 79.608 | 0.17052 | 2.15e-07 | 369.4525 | 84.9474 | 382.9546 | 467.8541 | 199.6056 | 47.6433 | -34.7457 | 1.2286
2009-08-09 16:30 | 221 | 16 | 30 | 1630 | 221.6875 | 36000 | 295.12 | 0.013959 | 0.00057055 | 1.1748 | 1.784 | 8.2188 | 55.775 | 84.66 | 0.17902 | 1.3945e-07 | 219.6822 | 52.9477 | 368.7777 | 451.2212 | 84.291 | 9.8997 | -66.0437 | 1.8878
2009-08-09 17:00 | 221 | 17 | 0 | 1700 | 221.7083 | 36000 | 295.13 | 0.014147 | 0.00057488 | 1.1745 | 1.5347 | 341.57 | 19.598 | 52.912 | 0.12388 | 1.5922e-07 | 139.1476 | 30.1101 | 372.3655 | 441.0104 | 40.3925 | -9.8737 | -22.2438 | 1.4425
2009-08-09 17:30 | 221 | 17 | 30 | 1730 | 221.7292 | 36000 | 295 | 0.014111 | 0.00057787 | 1.175 | 1.6052 | 339.64 | 9.8754 | 50.791 | 0.11978 | 1.7583e-07 | 123.8429 | 28.3468 | 375.6035 | 436.8188 | 34.2809 | -16.2067 | -10.1789 | 1.2016
2009-08-09 18:00 | 221 | 18 | 0 | 1800 | 221.75 | 36000 | 294.92 | 0.014015 | 0.00057986 | 1.175 | 1.0187 | 332.84 | 5.3302 | 30.375 | 0.092131 | 1.5253e-07 | 94.8455 | 22.8878 | 370.9211 | 433.7532 | 9.1255 | -17.92 | -8.6597 | 1.3202
2009-08-09 18:30 | 221 | 18 | 30 | 1830 | 221.7708 | 36000 | 294.3 | 0.014833 | 0.0005943 | 1.1768 | 0.76578 | 343.87 | -0.64745 | 6.0618 | 0.044305 | 5.3058e-08 | 48.5095 | 12.8184 | 363.6786 | 424.6129 | -25.2431 | -24.2867 | -6.3708 | 5.6608
2009-08-09 19:00 | 221 | 19 | 0 | 1900 | 221.7917 | 36000 | 293.4 | 0.014928 | 0.00061415 | 1.1803 | 0.73592 | 355.48 | -0.4018 | -1.8129 | 0.023075 | -2.5452e-08 | 15.3913 | 4.4689 | 361.3939 | 413.1695 | -40.8533 | -34.0733 | -4.5652 | 0.32666
2009-08-09 19:30 | 221 | 19 | 30 | 1930 | 221.8125 | 36000 | 292.71 | 0.015226 | 0.00064546 | 1.183 | 0.30232 | 286.44 | -1.4331 | 0.84136 | 0.029502 | 3.3853e-08 | 0 | 0 | 363.5989 | 405.711 | -42.1121 | -44.98 | 3.4597 | 0.20633
2009-08-09 20:00 | 221 | 20 | 0 | 2000 | 221.8333 | 36000 | 292.51 | 0.014824 | 0.00062255 | 1.1843 | 0.43413 | 189.79 | -0.19653 | 0.16034 | 0.019235 | 2.0333e-09 | 0 | 0 | 366.6866 | 403.0685 | -36.3819 | -48.8 | 12.4543 | 0.0029143
2009-08-09 20:30 | 221 | 20 | 30 | 2030 | 221.8542 | 36000 | 291.91 | 0.014639 | 0.00066249 | 1.187 | 0.77107 | 239.08 | 0.36244 | 0.089178 | 0.029349 | -6.7252e-08 | 0 | 0 | 372.7063 | 403.1305 | -30.4242 | -47.4433 | 16.5675 | 0.026536
2009-08-09 21:00 | 221 | 21 | 0 | 2100 | 221.875 | 36000 | 291.69 | 0.014638 | 0.00066095 | 1.188 | 1.1299 | 284.72 | -2.2527 | 0.51422 | 0.040744 | 7.4935e-08 | 0 | 0 | 375.6127 | 403.2533 | -27.6406 | -45.3467 | 19.4446 | 0.098185
2009-08-09 21:30 | 221 | 21 | 30 | 2130 | 221.8958 | 36000 | 290.99 | 0.014856 | 0.000668 | 1.191 | 0.83014 | 271.39 | -2.9299 | 0.42925 | 0.038305 | 1.3548e-07 | 0 | 0 | 372.3138 | 401.5646 | -29.2508 | -44.09 | 17.3398 | 0.16852
2009-08-09 22:00 | 221 | 22 | 0 | 2200 | 221.9167 | 36000 | 291.08 | 0.015214 | 0.00068188 | 1.1906 | 1.3813 | 247.59 | -2.6963 | -0.88603 | 0.037487 | 3.8671e-08 | 0 | 0 | 369.9303 | 401.3466 | -31.4163 | -44.3133 | 16.4794 | 0.27776
2009-08-09 22:30 | 221 | 22 | 30 | 2230 | 221.9375 | 36000 | 290.68 | 0.014849 | 0.00067532 | 1.1926 | 1.3863 | 262.17 | -6.0619 | 0.50614 | 0.060923 | 1.466e-07 | 0 | 0 | 367.9437 | 400.5439 | -32.6002 | -43.39 | 16.3456 | 0.51491
2009-08-09 23:00 | 221 | 23 | 0 | 2300 | 221.9583 | 36000 | 290 | 0.014365 | 0.00066276 | 1.1956 | 1.3719 | 260.31 | -3.9859 | 0.69528 | 0.056208 | 9.6278e-08 | 0 | 0 | 366.4667 | 397.5975 | -31.1308 | -43.1 | 15.2598 | 0.27492
2009-08-09 23:30 | 221 | 23 | 30 | 2330 | 221.9792 | 36000 | 290.08 | 0.014624 | 0.00066057 | 1.1951 | 1.3026 | 260.63 | -5.0161 | 0.90146 | 0.068407 | 1.3172e-07 | 0 | 0 | 376.4109 | 399.4446 | -23.0337 | -38.5 | 19.5809 | 0.26604
2009-08-10 | 222 | 0 | 0 | 0 | 222 | 36000 | 290.05 | 0.014768 | 0.00065142 | 1.1949 | 1.4157 | 252.89 | -5.3422 | -1.5605 | 0.062066 | 1.0392e-07 | 0 | 0 | 361.5489 | 397.4953 | -35.9464 | -41.4167 | 12.373 | 1.2619
2009-08-10 00:30 | 222 | 0 | 30 | 30 | 222.0208 | 35960 | 289.9 | 0.014667 | 0.0006554 | 1.1953 | 1.5055 | 253.35 | -7.2916 | -1.8289 | 0.079893 | 1.1237e-07 | 0 | 0 | 359.6978 | 396.4292 | -36.7314 | -42.1733 | 14.5624 | 1.676
2009-08-10 01:00 | 222 | 1 | 0 | 100 | 222.0417 | 36000 | 289.82 | 0.014605 | 0.00065303 | 1.1956 | 1.5086 | 261.04 | -8.0747 | -0.26526 | 0.10412 | 1.5488e-07 | 0 | 0 | 361.0691 | 396.6585 | -35.5894 | -42.6233 | 15.3739 | 1.1857
2009-08-10 01:30 | 222 | 1 | 30 | 130 | 222.0625 | 36000 | 289.62 | 0.014506 | 0.00065923 | 1.1963 | 1.371 | 257.87 | -7.6824 | -2.9737 | 0.076124 | 1.0639e-07 | 0 | 0 | 355.7331 | 394.6218 | -38.8888 | -44.7067 | 16.474 | 1.8316
2009-08-10 02:00 | 222 | 2 | 0 | 200 | 222.0833 | 36000 | 289.37 | 0.014352 | 0.00067173 | 1.1974 | 1.3027 | 263.34 | -5.7571 | -2.1863 | 0.070089 | 8.3201e-08 | 0 | 0 | 352.5642 | 393.0627 | -40.4985 | -45.4633 | 12.9082 | 1.5999
2009-08-10 02:30 | 222 | 2 | 30 | 230 | 222.1042 | 36000 | 289.02 | 0.014083 | 0.00068508 | 1.1991 | 1.1771 | 279.21 | -3.1048 | -1.682 | 0.043793 | 7.7491e-08 | 0 | 0 | 353.8339 | 390.7275 | -36.8936 | -46.0967 | 13.9899 | 0.52013
2009-08-10 03:00 | 222 | 3 | 0 | 300 | 222.125 | 36000 | 288.99 | 0.014139 | 0.00068686 | 1.1992 | 1.1934 | 279.2 | -4.4541 | -1.9767 | 0.05644 | 1.4688e-07 | 0 | 0 | 361.7346 | 392.2203 | -30.4857 | -42.51 | 18.4551 | 0.53482
2009-08-10 03:30 | 222 | 3 | 30 | 330 | 222.1458 | 36000 | 288.9 | 0.014173 | 0.00069498 | 1.1995 | 1.108 | 265.04 | -2.5274 | -1.3963 | 0.057597 | 1.0375e-07 | 0 | 0 | 365.1947 | 392.0352 | -26.8405 | -40.8033 | 17.8865 | 0.28101
2009-08-10 04:00 | 222 | 4 | 0 | 400 | 222.1667 | 36000 | 289.27 | 0.014487 | 0.00065066 | 1.1977 | 1.5271 | 280.69 | -5.1975 | -1.4435 | 0.1167 | 2.2693e-07 | 0 | 0 | 380.5701 | 395.7742 | -15.2041 | -36.0667 | 27.5036 | 0.31832
2009-08-10 04:30 | 222 | 4 | 30 | 430 | 222.1875 | 36000 | 289.45 | 0.014788 | 0.0006233 | 1.1966 | 1.8235 | 293.99 | -0.28828 | 2.5828 | 0.15073 | 1.4851e-07 | 1.6136 | 0.82574 | 391.6615 | 398.74 | -6.2906 | -26.59 | 18.0049 | 0.11303
2009-08-10 05:00 | 222 | 5 | 0 | 500 | 222.2083 | 36000 | 289.45 | 0.014748 | 0.00061801 | 1.1964 | 1.5342 | 299.56 | 2.9363 | 3.8579 | 0.15221 | 2.0762e-07 | 8.6806 | 1.8421 | 396.5432 | 399.9665 | 3.4153 | -19.6767 | 16.2977 | 0.29422
2009-08-10 05:30 | 222 | 5 | 30 | 530 | 222.2292 | 36000 | 289.49 | 0.014767 | 0.00060679 | 1.1962 | 1.2457 | 291.11 | 4.9476 | 6.6135 | 0.11883 | 2.0354e-07 | 22.3221 | 4.6189 | 397.2098 | 401.2211 | 13.6919 | -13.28 | 15.4108 | 0.42863
2009-08-10 06:00 | 222 | 6 | 0 | 600 | 222.25 | 36000 | 289.72 | 0.01513 | 0.0006107 | 1.1952 | 1.5098 | 304.57 | 7.0966 | 6.4165 | 0.12287 | 2.4954e-08 | 45.494 | 9.1733 | 397.2359 | 403.7735 | 29.783 | -6.234 | 22.5039 | 0.37519
2009-08-10 06:30 | 222 | 6 | 30 | 630 | 222.2708 | 36000 | 290.15 | 0.014277 | 0.00058954 | 1.194 | 2.1906 | 303.48 | 9.7948 | 14.267 | 0.15252 | -3.6176e-08 | 64.5313 | 13.2843 | 398.7086 | 404.6306 | 45.325 | -2.2627 | 23.5259 | 0.50563
2009-08-10 07:00 | 222 | 7 | 0 | 700 | 222.2917 | 36000 | 290.34 | 0.015069 | 0.00060207 | 1.1929 | 1.9062 | 291.51 | 17.575 | 23.219 | 0.15989 | 1.3712e-07 | 85.7223 | 17.7249 | 398.3043 | 406.6353 | 59.6665 | 5.6907 | 13.1818 | 0.75578
2009-08-10 07:30 | 222 | 7 | 30 | 730 | 222.3125 | 36000 | 290.82 | 0.015307 | 0.00060226 | 1.1908 | 1.8264 | 296.48 | 23.847 | 28.622 | 0.17046 | 1.4107e-07 | 107.5611 | 22.264 | 399.0666 | 409.5854 | 74.7783 | 11.9367 | 10.3726 | 0.83494
2009-08-10 08:00 | 222 | 8 | 0 | 800 | 222.3333 | 36000 | 290.69 | 0.015325 | 0.00058647 | 1.1915 | 1.829 | 311.39 | 27.867 | 27.424 | 0.15804 | 1.536e-07 | 110.9365 | 22.5529 | 399.8163 | 412.4644 | 75.7355 | 12.0047 | 8.4398 | 0.86757
2009-08-10 08:30 | 222 | 8 | 30 | 830 | 222.3542 | 36000 | 290.35 | 0.015246 | 0.00058029 | 1.1932 | 2.1237 | 330.37 | 33.835 | 33.706 | 0.17418 | 1.494e-07 | 137.6339 | 27.9317 | 397.9802 | 413.9311 | 93.7512 | 10.3843 | 15.8259 | 0.81017
2009-08-10 09:00 | 222 | 9 | 0 | 900 | 222.375 | 36000 | 290.53 | 0.015139 | 0.00058317 | 1.1926 | 1.7299 | 341.21 | 39.738 | 34.227 | 0.13866 | 1.5169e-07 | 163.4874 | 33.2486 | 399.9763 | 419.7837 | 110.4314 | 26.53 | 9.9364 | 0.88157
2009-08-10 09:30 | 222 | 9 | 30 | 930 | 222.3958 | 36000 | 290.81 | 0.015185 | 0.00058596 | 1.1914 | 1.9574 | 337.98 | 71.315 | 51.215 | 0.16728 | 1.5316e-07 | 281.5346 | 58.6347 | 388.0581 | 427.1837 | 183.7744 | 37.99 | 23.2544 | 0.84049
2009-08-10 10:00 | 222 | 10 | 0 | 1000 | 222.4167 | 36000 | 291.27 | 0.015135 | 0.00058117 | 1.1897 | 3.3995 | 339.88 | 137.01 | 82.904 | 0.25447 | 1.3033e-07 | 520.7386 | 111.0527 | 391.0692 | 444.8301 | 355.925 | 82.16 | 53.851 | 0.80329
2009-08-10 10:30 | 222 | 10 | 30 | 1030 | 222.4375 | 36000 | 291.94 | 0.014977 | 0.0005754 | 1.187 | 3.5887 | 334.68 | 208.16 | 111.77 | 0.30001 | 1.3069e-07 | 617.1033 | 128.9537 | 378.4042 | 459.2578 | 407.2961 | 116.5033 | -29.1373 | 1.1002
2009-08-10 11:00 | 222 | 11 | 0 | 1100 | 222.4583 | 36000 | 292.46 | 0.014607 | 0.00057062 | 1.1846 | 2.547 | 332.95 | 186.38 | 96.017 | 0.18894 | 1.1537e-07 | 663.0076 | 137.9548 | 365.1155 | 466.4013 | 423.767 | 116.5333 | 24.8366 | 0.91916
2009-08-10 11:30 | 222 | 11 | 30 | 1130 | 222.4792 | 36000 | 293.76 | 0.014202 | 0.00056854 | 1.1793 | 2.5883 | 311.25 | 235.91 | 129.22 | 0.23771 | 1.532e-07 | 752.0686 | 156.9017 | 369.9465 | 482.8818 | 482.2316 | 144.2667 | -27.1651 | 1.0804
2009-08-10 12:00 | 222 | 12 | 0 | 1200 | 222.5 | 36000 | 294.13 | 0.013733 | 0.00056913 | 1.178 | 3.1555 | 310.23 | 189.48 | 116 | 0.30739 | 2.0788e-07 | 609.7422 | 125.1736 | 371.8109 | 473.3853 | 382.9942 | 103.6567 | -26.1425 | 1.0936
2009-08-10 12:30 | 222 | 12 | 30 | 1230 | 222.5208 | 36000 | 294.57 | 0.013159 | 0.00056356 | 1.1765 | 3.2 | 309.49 | 203.85 | 140.67 | 0.29104 | 1.2926e-07 | 661.218 | 138.5981 | 371.9805 | 478.8535 | 415.7469 | 94.72 | -23.4931 | 1.0732
2009-08-10 13:00 | 222 | 13 | 0 | 1300 | 222.5417 | 36000 | 295.25 | 0.012335 | 0.00055997 | 1.1741 | 3.2003 | 305.06 | 225.58 | 162.49 | 0.28754 | 1.2176e-07 | 683.5386 | 142.7894 | 360.1551 | 483.2461 | 417.6581 | 94.8067 | -65.2186 | 1.202
2009-08-10 13:30 | 222 | 13 | 30 | 1330 | 222.5625 | 36000 | 295.54 | 0.011751 | 0.00055781 | 1.1732 | 3.1646 | 292.89 | 193.49 | 139.3 | 0.31731 | 1.1366e-07 | 616.1872 | 130.1249 | 357.4912 | 480.1035 | 363.4501 | 92.2033 | -61.5433 | 1.2269
2009-08-10 14:00 | 222 | 14 | 0 | 1400 | 222.5833 | 36000 | 295.9 | 0.011362 | 0.00055405 | 1.1717 | 3.2591 | 290.56 | 191.12 | 179.25 | 0.34111 | 2.9753e-08 | 510.933 | 109.8061 | 360.3406 | 471.3107 | 290.1569 | 52.5533 | -132.7665 | 1.5588
2009-08-10 14:30 | 222 | 14 | 30 | 1430 | 222.6042 | 36000 | 295.94 | 0.011128 | 0.00055733 | 1.1714 | 2.9733 | 274.94 | 161.64 | 153.87 | 0.29348 | -9.3043e-09 | 511.692 | 112.3843 | 357.6499 | 472.9655 | 283.992 | 64.51 | -96.028 | 1.4375
2009-08-10 15:00 | 222 | 15 | 0 | 1500 | 222.625 | 36000 | 295.7 | 0.011397 | 0.0005581 | 1.1721 | 3.0109 | 285.46 | 87.407 | 119.26 | 0.29733 | 4.4899e-08 | 340.4806 | 75.7806 | 374.3399 | 456.5882 | 182.4518 | 31.99 | -56.2052 | 1.3736
2009-08-10 15:30 | 222 | 15 | 30 | 1530 | 222.6458 | 36000 | 296.03 | 0.011367 | 0.000556 | 1.1709 | 3.0792 | 285.07 | 85.491 | 109.82 | 0.30407 | 4.2747e-08 | 325.1483 | 71.8453 | 375.8487 | 458.3789 | 170.7728 | 25.5 | -50.0382 | 1.3444
2009-08-10 16:00 | 222 | 16 | 0 | 1600 | 222.6667 | 36000 | 296.04 | 0.011146 | 0.00055633 | 1.171 | 2.6523 | 279.89 | 75.586 | 93.193 | 0.28555 | 8.786e-08 | 292.7024 | 66.7118 | 372.0183 | 455.9579 | 142.051 | 13.5303 | -40.2584 | 1.3132
2009-08-10 16:30 | 222 | 16 | 30 | 1630 | 222.6875 | 36000 | 296.22 | 0.010886 | 0.00055796 | 1.1703 | 2.3996 | 285.38 | 95.634 | 95.151 | 0.24382 | 1.1198e-07 | 332.2686 | 87.0019 | 361.5156 | 459.9751 | 146.8073 | 2.5663 | -46.5441 | 1.3227
2009-08-10 17:00 | 222 | 17 | 0 | 1700 | 222.7083 | 36000 | 295.03 | 0.011155 | 0.00055791 | 1.1748 | 2.0444 | 286.55 | 3.567 | 41.858 | 0.18092 | 6.8686e-08 | 87.3162 | 19.711 | 350.8574 | 433.8617 | -15.3991 | -26.3433 | -34.4807 | 4.1506
2009-08-10 17:30 | 222 | 17 | 30 | 1730 | 222.7292 | 36000 | 295.03 | 0.011465 | 0.00055384 | 1.1746 | 1.7883 | 271.17 | 12.78 | 51.192 | 0.16161 | 5.7483e-08 | 167.5737 | 46.6762 | 358.6644 | 435.9562 | 43.6057 | -26.8767 | 6.5104 | 0.90763
2009-08-10 18:00 | 222 | 18 | 0 | 1800 | 222.75 | 36000 | 295.03 | 0.011302 | 0.0005562 | 1.1747 | 1.3342 | 275.16 | -0.29076 | 29.081 | 0.13195 | 7.0549e-08 | 96.5175 | 27.2356 | 357.6322 | 431.3082 | -4.3941 | -32.4 | -0.78438 | 1.028
2009-08-10 18:30 | 222 | 18 | 30 | 1830 | 222.7708 | 36000 | 294.85 | 0.011428 | 0.00056422 | 1.1753 | 0.2088 | 257.54 | 0.26139 | 3.4056 | 0.042684 | 1.7981e-08 | 41.4762 | 11.6443 | 354.6086 | 420.6875 | -36.247 | -31.2067 | -8.7073 | 0.72753
2009-08-10 19:00 | 222 | 19 | 0 | 1900 | 222.7917 | 36000 | 292.67 | 0.01232 | 0.00060499 | 1.1835 | 1.5517 | 163.66 | -1.2573 | -0.084654 | 0.032752 | -3.8249e-10 | 6.0786 | 0.77826 | 348.4233 | 404.8686 | -51.145 | -44.3367 | -5.4663 | 0.19711
2009-08-10 19:30 | 222 | 19 | 30 | 1930 | 222.8125 | 36000 | 290.58 | 0.013117 | 0.00062229 | 1.1916 | 1.8602 | 170.37 | -10.729 | 3.7714 | 0.10029 | 1.1631e-07 | 0 | 0 | 350.7258 | 399.2797 | -48.5538 | -58.45 | 16.8538 | 0.70306
2009-08-10 20:00 | 222 | 20 | 0 | 2000 | 222.8333 | 36000 | 290.24 | 0.013157 | 0.00061296 | 1.1931 | 1.6586 | 167.65 | -8.601 | 6.9762 | 0.10735 | 1.0293e-07 | 0 | 0 | 362.6725 | 398.7257 | -36.0532 | -60.0367 | 25.6083 | 0.067747
2009-08-10 20:30 | 222 | 20 | 30 | 2030 | 222.8542 | 36000 | 290.55 | 0.012911 | 0.00060911 | 1.1919 | 1.2341 | 168.06 | -6.2268 | 13.99 | 0.10563 | 1.5373e-07 | 0 | 0 | 388.4669 | 403.0514 | -14.5845 | -50.4633 | 28.1156 | 0.21637
2009-08-10 21:00 | 222 | 21 | 0 | 2100 | 222.875 | 36000 | 290.89 | 0.012418 | 0.00060297 | 1.1909 | 1.3248 | 136.98 | -6.0911 | 13.553 | 0.10342 | 1.2552e-07 | 0 | 0 | 386.8978 | 403.629 | -16.7311 | -51.3333 | 27.1403 | 0.21565
2009-08-10 21:30 | 222 | 21 | 30 | 2130 | 222.8958 | 36000 | 290.93 | 0.012436 | 0.00060898 | 1.1906 | 1.6034 | 129.69 | -6.6026 | 11.243 | 0.090813 | 1.1893e-07 | 0 | 0 | 387.316 | 403.2846 | -15.9686 | -50.02 | 29.411 | 0.13628
2009-08-10 22:00 | 222 | 22 | 0 | 2200 | 222.9167 | 36000 | 290.96 | 0.012687 | 0.00061947 | 1.1906 | 0.62671 | 176.61 | -3.2404 | 6.6446 | 0.022353 | 6.0101e-08 | 0 | 0 | 394.2236 | 405.039 | -10.8155 | -42.2733 | 28.0537 | 0.10821
2009-08-10 22:30 | 222 | 22 | 30 | 2230 | 222.9375 | 36000 | 291.54 | 0.01253 | 0.0006047 | 1.1887 | 2.113 | 279.89 | -17.425 | 24.828 | 0.23103 | 1.6878e-07 | 0 | 0 | 391.9954 | 405.3128 | -13.3175 | -44.3767 | 23.6562 | 0.23835
2009-08-10 23:00 | 222 | 23 | 0 | 2300 | 222.9583 | 36000 | 291.47 | 0.013282 | 0.00060064 | 1.1884 | 1.8232 | 283.19 | -11.166 | 13.3 | 0.19511 | 1.5533e-07 | 0 | 0 | 390.8308 | 406.1185 | -15.2877 | -38.5767 | 21.155 | 0.091631
2009-08-10 23:30 | 222 | 23 | 30 | 2330 | 222.9792 | 36000 | 291.09 | 0.013611 | 0.00059279 | 1.1901 | 2.504 | 271.72 | -15.465 | 18.107 | 0.22953 | 1.7818e-07 | 0 | 0 | 389.0483 | 404.8554 | -15.8071 | -35.75 | 17.3009 | 0.13248
2009-08-11 | 223 | 0 | 0 | 0 | 223 | 36000 | 291.26 | 0.01347 | 0.00058082 | 1.1897 | 2.8635 | 265.96 | -17.16 | 17.673 | 0.24099 | 1.479e-07 | 0 | 0 | 384.8406 | 404.7682 | -19.9275 | -38.63 | 18.1895 | 0.02743
Formulas:
Datetime(end) = DATE(2009,1,1)+[Doy]-1+[Hour]/24+[Min]/24/60
Note on G5: Note: Number of good samples in an interval In case all samples are good: 20Hz*60sec*30min=36000samples
Note on I5: Note: Humidity density
Note on J5: Note: specific density of CO2
Note on K5: Note: Total Air density
Note on L5: Note: horizontal wind spee
Note on M5: Note: wind direction
Note on N5: arnold: Sensible heat flux
Note on O5: Note: Latent heat flux
Note on P5: Note: friction velocity
Note on Q5: Note: CO2 flux
Note on R5: Note: Short wave incoming radiation
Note on S5: Note: Reflected short wave radiation
Note on T5: Note: Long wave radiation incoming
Note on U5: arnold: Longwave radiation upwelling
Note on V5: Note: Net radiation
Note on W5: Note: Soil Heat Flux